## TBM
VISHNUGAD PIPALKOTI HYDRO ELECTRIC PROJECT (4X111MW)
INSPECTION OF ROCK CHIPPINGS FROM TBM CONVEYOR BELT
Sheet No. |  | TBM ADIT Cutter Head Chainage (M) | Date | Time | Description of Lithology | [5 empty] | TBM Console Panel Data
[5 empty] | Rock Type | Colour | Grain Size | Weathering (Grade) | Chip Forms |  | Penetration Rate (mm/min) | Cutter Torque (kN.m) | Thrust Load (kN) | Cutter Revolution (/min) | Gripper Pressure (MPa)
[9 empty] | Shape | Size (mm) |  |  |  |  | U | D
576 | 3301 | 3300.585 | 21.09.2024 | 15:00 | Dolomitic Limestone with thin bands of Slate | Greyish black | Fine | I | Irregular | 20-80 | 37 | 2838 | 13940 | 3.48 | 27 | 26.8
577 | 3302 | 3302.305 | 21.09.2024 | 16:45 | Dolomitic Limestone | Greyish white | Fine | I | Irregular | 20-100 | 37 | 2505 | 17400 | 3.87 | 26.8 | 25.9
578 | 3306 | 3305.529 | 21.09.2024 | 19:40 | Dolomitic Limestone | Greyish white | Fine | I | Irregular | 20-100 | 39 | 2188 | 13090 | 3.79 | 27.1 | 27.1
579 | 3322 | 3322.029 | 23.09.2024 | 10:31 | Dolomitic Limestone | Greyish white | Fine | I | Irregular | 20-120 | 34 | 2135 | 11770 | 3.54 | 26.9 | 26.8
580 | 3323 | 3323.419 | 23.09.2024 | 16:11 | Dolomitic Limestone | Greyish white | Fine | I | Irregular | 20-140 | 37 | 2485 | 1273 | 3.49 | 26.1 | 25.6
581 | 3325 | 3325.426 | 23.09.2024 | 18:11 | Dolomitic Limestone | Greyish white | Fine | I | Irregular | 20-120 | 29 | 3023 | 14540 | 3.11 | 26.6 | 26.7
582 | 3346 | 3345.822 | 24.09.2024 | 9:39 | Dolomitic Limestone | Greyish white | Fine | I | Irregular | 20-100 | 25 | 4393 | 14670 | 2.33 | 26.1 | 26.1
583 | 3352 | 3351.675 | 24.09.2024 | 15:04 | Dolomitic Limestone | Greyish white | Fine | I | Irregular | 10-100 | 38 | 2757 | 17220 | 3.95 | 26.1 | 26.2
584 | 3355 | 3354.876 | 24.09.2024 | 19:03 | Dolomitic Limestone | Greyish white | Fine | I | Irregular | 10-100 | 40 | 2918 | 16740 | 3.98 | 26.3 | 25
585 | 3365 | 3365.428 | 25.09.2024 | 10:31 | Dolomitic Limestone | Greyish white | Fine | I | Irregular | 20-110 | 36 | 2640 | 17420 | 3.93 | 26.4 | 26.3
586 | 3369 | 3368.746 | 25.09.2024 | 12:52 | Dolomitic Limestone | Greyish white | Fine | I | Irregular | 20-120 | 37 | 2496 | 14490 | 3.93 | 26.1 | 26.2
587 | 3371 | 3371.31 | 25.09.2024 | 14:44 | Dolomitic Limestone | Greyish white | Fine | I | Irregular | 20-110 | 39 | 2454 | 15330 | 3.93 | 26.1 | 26
588 | 3374 | 3374.088 | 25.09.2024 | 16:25 | Dolomitic Limestone | Greyish white | Fine | I | Irregular | 20-110 | 38 | 2377 | 14210 | 3.93 | 26.5 | 26.5
589 | 3377 | 3377.183 | 25.09.2024 | 19:23 | Dolomitic Limestone | Greyish white | Fine | I | Irregular | 20-100 | 35 | 2148 | 15270 | 3.93 | 23.9 | 23.9 | Campaign #1 CH3379
590 | 3399 | 3399.08 | 26.09.2024 | 15:23 | Dolomitic Limestone | Greyish white | Fine | I | Irregular | 20-110 | 36 | 2565 | 19770 | 4.17 | 22.9 | 20.4
591 | 3424 | 3424.268 | 27.09.2024 | 11:46 | Dolomitic Limestone | Greyish white | Fine | I | Irregular | 20-130 | 37 | 2790 | 19370 | 4 | 26.3 | 25.3
592 | 3429 | 3428.833 | 27.09.2024 | 15:33 | Dolomitic Limestone | Greyish white | Fine | I | Irregular | 20-140 | 37 | 2677 | 19100 | 4.06 | 26.4 | 26.5
593 | 3435 | 3434.671 | 27.09.2024 | 19:29 | Dolomitic Limestone | Dark Greyish | Fine | I | Irregular | 20-130 | 24 | 2142 | 15690 | 4.01 | 26.3 | 26.4
594 | 3459 | 3458.86 | 29.09.2024 | 12:53 | Dolomitic Limestone | Dark Greyish | Fine | I | Irregular | 10-100 | 30 | 2776 | 18450 | 3.94 | 26.1 | 26.1
595 | 3462 | 3462.332 | 29.09.2024 | 16:30 | Dolomitic Limestone | Dark Greyish | Fine | I | Irregular | 20-120 | 33 | 2697 | 18060 | 4.06 | 26.3 | 26.5
596 | 3480 | 3479.621 | 30.09.2024 | 11:20 | Dolomitic Limestone | Dark Greyish | Fine | I | Irregular | 20-130 | 31 | 2135 | 12630 | 3.59 | 26 | 25.5
597 | 3485 | 3484.575 | 30.09.2024 | 18:19 | Dolomitic Limestone | Dark Greyish | Fine | I | Irregular | 20-140 | 38 | 2294 | 12420 | 3.62 | 26.6 | 26.6
598 | 3500 | 3499.767 | 01.10.2024 | 11:37 | Dolomitic Limestone | Dark Greyish | Fine | I | Irregular | 20-160 | 37 | 2139 | 10890 | 3.48 | 26.1 | 26.2
599 | 3519 | 3518.876 | 03.10.2024 | 11:41 | Dolomitic Limestone | Dark Greyish | Fine | I | Irregular | 20-120 | 23 | 1765 | 9620 | 3.24 | 26.3 | 26.4
600 | 3534 | 3533.851 | 05.10.2024 | 10:40 | Dolomitic Limestone | Greyish | Fine | I | Irregular | 20-350 | 40 | 2149 | 11560 | 3.28 | 26.1 | 26.2
601 | 3542 | 3542.015 | 05.10.2024 | 16:16 | Dolomitic Limestone | Greyish | Fine | I | Irregular | 20-300 | 39 | 3114 | 14860 | 3.51 | 26.1 | 26.2
602 | 3545 | 3545.469 | 05.10.2024 | 18:53 | Dolomitic Limestone | Greyish | Fine | I | Irregular | 20-250 | 39 | 2746 | 13720 | 3.82 | 26.6 | 26.6
603 | 3582 | 3581.859 | 07.10.2024 | 10:54 | Dolomitic Limestone | Greyish | Fine | I | Irregular | 10-120 | 40 | 2527 | 17430 | 4.03 | 26.1 | 26.2
604 | 3585 | 3585.45 | 07.10.2024 | 13:16 | Dolomitic Limestone | Greyish | Fine | I | Irregular | 20-180 | 38 | 1986 | 14370 | 4.08 | 26.1 | 26.2
605 | 3589 | 3589.479 | 07.10.2024 | 17:50 | Dolomitic Limestone | Greyish white | Fine | I | Irregular | 20-150 | 37 | 2088 | 12060 | 3.54 | 26.5 | 26.4
606 | 3598 | 3598.038 | 08.10.2024 | 15:18 | Dolomitic Limestone | Greyish | Fine | I | Irregular | 20-150 | 42 | 2004 | 15320 | 4.11 | 26.6 | 26.7
607 | 3602 | 3601.663 | 08.10.2024 | 17:40 | Dolomitic Limestone | Greyish | Fine | I | Irregular | 20-160 | 40 | 2412 | 14120 | 4.07 | 26.1 | 26.2
608 | 3634 | 3633.741 | 10.10.2024 | 16:14 | Dolomitic Limestone | Greyish | Fine | I | Irregular | 20-130 | 36 | 2052 | 14310 | 4.45 | 26.1 | 26.1
609 | 3637 | 3636.932 | 10.10.2024 | 18:42 | Dolomitic Limestone | Grey | Fine | I | Irregular | 20-120 | 40 | 2173 | 13580 | 4.41 | 26 | 25.8
610 | 3655 | 3654.524 | 11.10.2024 | 10:26 | Dolomitic Limestone | Greyish | Fine | I | Irregular | 20-180 | 36 | 1937 | 13770 | 4.29 | 26.1 | 20.7
611 | 3657 | 3656.901 | 11.10.2024 | 12:11 | Dolomitic Limestone | Greyish | Fine | I | Irregular | 20-120 | 39 | 1926 | 12960 | 4.3 | 26.1 | 21.9
612 | 3661 | 3661.136 | 11.10.2024 | 15:35 | Dolomitic Limestone | Greyish | Fine | I | Irregular | 20-130 | 31 | 2099 | 14500 | 4.07 | 26.3 | 26.2
613 | 3665 | 3664.654 | 11.10.2024 | 19:07 | Dolomitic Limestone | Greyish | Fine | I | Irregular | 20-150 | 33 | 2003 | 14240 | 4.31 | 26.3 | 26.3
614 | 3681 | 3680.891 | 13.10.2024 | 13:39 | Dolomitic Limestone | Dark Greyish | Fine | I | Irregular | 20-150 | 33 | 3488 | 15270 | 3.24 | 25.9 | 25.4
615 | 3689 | 3689.17 | 13.10.2024 | 23:28 | Dolomitic Limestone | Dark Greyish | Fine | I | Irregular | 20-130 | 36 | 1747 | 10660 | 4.18 | 26.4 | 26.5
616 | 3693 | 3692.739 | 14.10.2024 | 12:39 | Dolomitic Limestone | Dark Greyish | Fine | I | Irregular | 20-150 | 36 | 2143 | 12170 | 3.96 | 26.4 | 26.5
617 | 3697 | 3696.875 | 14.10.2024 | 15:42 | Dolomitic Limestone | Dark Greyish | Fine | I | Irregular | 20-120 | 35 | 2191 | 12280 | 3.9 | 24.9 | 22.3
618 | 3699 | 3699.077 | 14.10.2024 | 17:45 | Dolomitic Limestone | Dark Greyish | Fine | I | Irregular | 20-130 | 37 | 2155 | 10750 | 4.07 | 24.2 | 23.9
619 | 3705 | 3705.413 | 14.10.2024 | 23:45 | Dolomitic Limestone | Dark Greyish | Fine | I | Irregular | 20-140 | 37 | 2508 | 13190 | 4.2 | 26.1 | 26.2
620 | 3709 | 3708.513 | 15.10.2024 | 2:01 | Dolomitic Limestone | Dark Greyish | Fine | I | Irregular | 20-100 | 37 | 2540 | 10260 | 4.28 | 26.1 | 26.1
621 | 3713 | 3712.898 | 15.10.2024 | 5:25 | Dolomitic Limestone | Dark Greyish | Fine | I | Irregular | 10-130 | 37 | 2657 | 10300 | 4.17 | 26.1 | 26.2 | Campaign #2 CH3715
622 | 3718 | 3718.219 | 15.10.2024 | 11:47 | Dolomitic Limestone | Dark Greyish | Fine | I | Irregular | 20-130 | 28 | 2880 | 15460 | 3.58 | 25.7 | 26.1
623 | 3723 | 3723.296 | 15.10.2024 | 15:49 | Dolomitic Limestone | Dark Greyish | Fine | I | Irregular | 20-130 | 38 | 2607 | 16490 | 4.24 | 23.6 | 23.5
624 | 3726 | 3726.217 | 15.10.2024 | 17:59 | Dolomitic Limestone | Dark Greyish | Fine | I | Irregular | 20-140 | 27 | 2544 | 14010 | 3.48 | 24.3 | 23
625 | 3732 | 3732.088 | 15.10.2024 | 23:22 | Dolomitic Limestone | Greyish | Fine | I | Irregular | 20-180 | 43 | 2673 | 14510 | 4.16 | 26.1 | 26.2
626 | 3738 | 3738.291 | 16.10.2024 | 3:26 | Dolomitic Limestone | Greyish | Fine | I | Irregular | 20-200 | 31 | 2127 | 15300 | 4.28 | 26.1 | 26.1
627 | 3742 | 3742.2 | 16.10.2024 | 6:42 | Dolomitic Limestone | Greyish | Fine | I | Irregular | 20-150 | 36 | 2397 | 16480 | 4.28 | 26.5 | 26.5
628 | 3745 | 3744.634 | 16.10.2024 | 11:16 | Dolomitic Limestone | Greyish | Fine | I | Irregular | 10-120 | 27 | 2598 | 14900 | 3.64 | 24.6 | 24.4
629 | 3749 | 3748.561 | 16.10.2024 | 1:18 | Dolomitic Limestone | Greyish | Fine | I | Irregular | 20-100 | 33 | 2617 | 15720 | 4 | 24.4 | 23.9
630 | 3751 | 3751.443 | 16.10.2024 | 17:10 | Dolomitic Limestone | Greyish | Fine | I | Irregular | 20-130 | 30 | 2562 | 14930 | 3.63 | 24.7 | 24.4
631 | 3754 | 3753.89 | 19.10.2024 | 5:38 | Dolomitic Limestone | Greyish | Fine | I | Irregular | 20-150 | 31 | 1995 | 14480 | 4.18 | 26.7 | 26.7
632 | 3758 | 3758.387 | 19.10.2024 | 10:55 | Dolomitic Limestone | Greyish | Fine | I | Irregular | 20-120 | 30 | 2788 | 14880 | 3.47 | 26.1 | 26.2
633 | 3762 | 3761.644 | 19.10.2024 | 15:09 | Dolomitic Limestone | Greyish | Fine | I | Irregular | 20-150 | 28 | 3109 | 15790 | 3.48 | 26.4 | 26.2
634 | 3765 | 3765.007 | 19.10.2024 | 19:33 | Dolomitic Limestone | Greyish | Fine | I | Irregular | 20-140 | 28 | 2752 | 15800 | 3.48 | 24.7 | 23.9
635 | 3769 | 3768.554 | 20.10.2024 | 3:28 | Dolomitic Limestone | Greyish | Fine | I | Irregular | 20-150 | 27 | 2131 | 15700 | 4.08 | 26.2 | 26.2
636 | 3771 | 3771.067 | 20.10.2024 | 6:07 | Dolomitic Limestone | Greyish | Fine | I | Irregular | 20-200 | 30 | 2244 | 16220 | 4.08 | 26.1 | 26.1
637 | 3774 | 3773.539 | 20.10.2024 | 10:21 | Dolomitic Limestone | Greyish | Fine | I | Irregular | 20-130 | 27 | 2131 | 15700 | 4.08 | 26.2 | 26.2
638 | 3779 | 3779.385 | 20.10.2024 | 17:35 | Dolomitic Limestone with thin bands of Slate | Greyish | Fine | I | Irregular | 10-100 | 31 | 2750 | 17810 | 3.72 | 26.9 | 26.7
639 | 3783 | 3783.18 | 21.10.2024 | 1:58 | Dolomitic Limestone with thin bands of Slate | Greyish | Fine | I | Irregular | 20-140 | 31 | 2385 | 16390 | 4.11 | 26.1 | 26.2
640 | 3787 | 3786.548 | 21.10.2024 | 6:16 | Dolomitic Limestone with thin bands of Slate | Greyish | Fine | I | Irregular | 20-150 | 34 | 2206 | 16380 | 4.29 | 26.5 | 26.6
641 | 3791 | 3790.783 | 21.10.2024 | 12:02 | Dolomitic Limestone with thin bands of Slate | Greyish | Fine | I | Irregular | 20-150 | 33 | 2437 | 16330 | 3.95 | 23.2 | 21.9
642 | 3795 | 3794.822 | 21.10.2024 | 15:46 | Dolomitic Limestone with thin bands of Slate | Greyish | Fine | I | Irregular | 20-150 | 34 | 2672 | 14820 | 3.63 | 27.1 | 27.2
643 | 3797 | 3796.783 | 21.10.2024 | 18:36 | Dolomitic Limestone with thin bands of Slate | Greyish | Fine | I | Irregular | 20-140 | 37 | 2359 | 15090 | 4.04 | 26.2 | 26.3
644 | 3808 | 3808.008 | 22.10.2024 | 6:19 | Dolomitic Limestone with thin bands of Slate | Greyish | Fine | I | Irregular | 20-150 | 42 | 1862 | 12280 | 4.21 | 26.1 | 24.3
645 | 3812 | 3812.036 | 22.10.2024 | 15:08 | Dolomitic Limestone with thin bands of Slate | Greyish | Fine | I | Irregular | 20-140 | 39 | 2153 | 13380 | 4.05 | 26.1 | 25.5
646 | 3815 | 3815.149 | 22.10.2024 | 17:55 | Dolomitic Limestone with thin bands of Slate | Greyish | Fine | I | Irregular | 20-130 | 37 | 2476 | 12950 | 3.61 | 26.1 | 26.2
647 | 3831 | 3831.421 | 23.10.2024 | 16:15 | Dolomitic Limestone with thin bands of Slate | Greyish | Fine | I | Irregular | 20-350 | 29 | 2619 | 3610 | 2.32 | 24.8 | 20.3
648 | 3834 | 3834.045 | 23.10.2024 | 18:31 | Dolomitic Limestone with thin bands of Slate | Greyish | Fine | I | Irregular | 20-350 | 29 | 3024 | 2580 | 2.31 | 25.6 | 21.5
649 | 3851 | 3851.119 | 25.10.2024 | 10:10 | Dolomitic Limestone with thin bands of Slate | Greyish | Fine | I | Irregular | 20-200 | 34 | 3391 | 12680 | 2.78 | 26.1 | 26.2
650 | 3856 | 3855.654 | 25.10.2024 | 17:21 | Dolomitic Limestone with thin bands of Slate | Greyish | Fine | I | Irregular | 20-180 | 43 | 2197 | 14270 | 3.93 | 26 | 21.2
651 | 3865 | 3864.749 | 26.10.2024 | 11:21 | Dolomitic Limestone with thin bands of Slate | Greyish | Fine | I | Irregular | 20-450 | 38 | 1902 | 9080 | 3.5 | 26.3 | 26
652 | 3873 | 3872.868 | 28.10.2024 | 10:58 | Dolomitic Limestone with thin bands of Slate | Greyish | Fine | I | Irregular | 20-140 | 36 | 2819 | 15820 | 4.05 | 26.5 | 26.6
653 | 3877 | 3876.632 | 28.10.2024 | 15:39 | Dolomitic Limestone with thin bands of Slate | Greyish | Fine | I | Irregular | 20-120 | 34 | 2733 | 15960 | 3.39 | 26.1 | 26.2
654 | 3892 | 3892.405 | 29.10.2024 | 9:35 | Dolomitic Limestone with thin bands of Slate | Greyish | Fine | I | Irregular | 20-400 | 22 | 2924 | 9670 | 2.68 | 26.5 | 26.6
655 | 3896 | 3895.677 | 29.10.2024 | 12:29 | Dolomitic Limestone with thin bands of Slate | Greyish | Fine | I | Irregular | 20-200 | 26 | 1206 | 11290 | 4.05 | 26.1 | 26.2
656 | 3898 | 3898.222 | 29.10.2024 | 17:17 | Dolomitic Limestone with thin bands of Slate | Greyish | Fine | I | Irregular | 20-150 | 25 | 1876 | 13610 | 4.04 | 26.8 | 26.8
657 | 3900 | 3899.99 | 29.10.2024 | 19:22 | Dolomitic Limestone with thin bands of Slate | Greyish | Fine | I | Irregular | 20-160 | 37 | 1989 | 14950 | 4.37 | 26.6 | 26.1
658 | 3909 | 3909.309 | 30.10.2024 | 9:23 | Dolomitic Limestone with thin bands of Slate | Greyish | Fine | I | Irregular | 20-200 | 27 | 3033 | 13860 | 2.93 | 26.1 | 26.2
659 | 3913 | 3912.909 | 30.10.2024 | 12:49 | Dolomitic Limestone with thin bands of Slate | Greyish | Fine | I | Irregular | 20-100 | 32 | 2360 | 14450 | 4.06 | 26.3 | 26.4
660 | 3923 | 3923.233 | 4.11.2024 | 11:20 | Dolomitic Limestone with thin bands of Slate | Greyish | Fine | I | Irregular | 20-120 | 33 | 1936 | 12390 | 4.07 | 26.2 | 26.3
661 | 3936 | 3935.524 | 5.11.2024 | 12:23 | Dolomitic Limestone with thin bands of Slate | Greyish | Fine | I | Irregular | 20-130 | 34 | 1800 | 12860 | 3.49 | 26.3 | 26.2
662 | 3939 | 3938.59 | 5.11.2024 | 16:33 | Dolomitic Limestone with thin bands of Slate | Greyish | Fine | I | Irregular | 20-130 | 34 | 2081 | 9960 | 3.27 | 26.5 | 26.5
663 | 3940 | 3939.964 | 5.11.2024 | 18:48 | Dolomitic Limestone with thin bands of Slate | Greyish | Fine | I | Irregular | 20-140 | 34 | 1783 | 10230 | 3.49 | 26.1 | 26.1
664 | 3952 | 3952.113 | 6.11.2024 | 18:24 | Dolomitic Limestone | Greyish | Fine | I | Irregular | 20-150 | 37 | 2178 | 15930 | 4.51 | 26.2 | 26.6
665 | 3961 | 3961.236 | 7.11.2024 | 12:03 | Dolomitic Limestone | Greyish | Fine | I | Irregular | 20-120 | 34 | 2196 | 17700 | 4.49 | 26.5 | 26.5
666 | 3966 | 3965.632 | 7.11.2024 | 16:39 | Dolomitic Limestone | Greyish | Fine | I | Irregular | 20-160 | 37 | 2593 | 17290 | 4.34 | 26.2 | 26.1
667 | 3968 | 3967.821 | 7.11.2024 | 18:15 | Dolomitic Limestone | Greyish | Fine | I | Irregular | 20-130 | 24 | 2142 | 15690 | 4.01 | 26.3 | 26.4
668 | 3972 | 3971.727 | 8.11.2024 | 0:05 | Dolomitic Limestone | Greyish | Fine | I | Irregular | 20-150 | 23 | 1738 | 15100 | 4.1 | 26.3 | 26.3
669 | 3975 | 3974.786 | 8.11.2024 | 2:18 | Dolomitic Limestone | Greyish | Fine | I | Irregular | 20-120 | 34 | 2495 | 16440 | 4.17 | 26.3 | 26.3
670 | 3979 | 3978.552 | 8.11.2024 | 6:57 | Dolomitic Limestone | Greyish | Fine | I | Irregular | 20-140 | 28 | 2262 | 15240 | 4.03 | 26.1 | 26.2
671 | 3984 | 3983.929 | 9.11.2024 | 17:03 | Dolomitic Limestone | Greyish | Fine | I | Irregular | 20-160 | 28 | 1825 | 14010 | 4.31 | 26.8 | 26.8
672 | 3991 | 3990.612 | 10.11.2024 | 1:52 | Dolomitic Limestone | Greyish | Fine | I | Irregular | 20-130 | 30 | 3281 | 16450 | 3.57 | 26.1 | 26.2
673 | 3993 | 3993.245 | 10.11.2024 | 3:40 | Dolomitic Limestone | Greyish | Fine | I | Irregular | 20-130 | 40 | 2865 | 17580 | 4.23 | 26.4 | 23.1
674 | 3996 | 3996.454 | 10.11.2024 | 7:08 | Dolomitic Limestone | Greyish | Fine | I | Irregular | 20-160 | 39 | 2928 | 17860 | 4.06 | 26.1 | 26.2
675 | 3999 | 3998.978 | 10.11.2024 | 11:19 | Dolomitic Limestone | Greyish | Fine | I | Irregular | 10-140 | 41 | 2464 | 16840 | 4.29 | 26.7 | 26.8
676 | 4000 | 4000.425 | 10.11.2024 | 12:38 | Dolomitic Limestone | Greyish | Fine | I | Irregular | 20 - 110 | 38 | 2319 | 16600 | 4.29 | 26.1 | 26.1
677 | 4006 | 4005.765 | 11.11.2024 | 10:15 | Dolomitic Limestone | Greyish | Fine | I | Irregular | 20 - 120 | 35 | 2764 | 15070 | 4.06 | 26.1 | 26.3
678 | 4010 | 4010.235 | 11.11.2024 | 16:24 | Dolomitic Limestone | Greyish | Fine | I | Irregular | 20 - 150 | 34 | 1950 | 11780 | 4.19 | 26.1 | 26.1
679 | 4015 | 4015.473 | 11.11.2024 | 23:33 | Dolomitic Limestone | Greyish | Fine | I | Irregular | 20 - 130 | 30 | 2482 | 15180 | 4.05 | 26.4 | 26.5
680 | 4020 | 4020.203 | 12.11.2024 | 7:18 | Dolomitic Limestone | Greyish | Fine | I | Irregular | 20 - 120 | 38 | 2692 | 14760 | 4.06 | 26.5 | 26.4
681 | 4022 | 4022.31 | 12.11.2024 | 10:31 | Dolomitic Limestone | Greyish | Fine | I | Irregular | 20 - 130 | 37 | 2537 | 15240 | 4.13 | 26.1 | 26.2
682 | 4027 | 4026.673 | 12.11.2024 | 16:14 | Dolomitic Limestone | Greyish | Fine | I | Irregular | 20 - 150 | 34 | 2466 | 17110 | 4.08 | 26.1 | 25.3
683 | 4030 | 4029.595 | 12.11.2024 | 18:27 | Dolomitic Limestone | Greyish | Fine | I | Irregular | 20 - 120 | 37 | 2407 | 16740 | 4.09 | 26.1 | 26.2
684 | 4032 | 4032.43 | 12.11.2024 | 22:24 | Dolomitic Limestone | Greyish | Fine | I | Irregular | 20 - 180 | 35 | 2301 | 14370 | 4.04 | 26.4 | 26.4
685 | 4035 | 4035.387 | 13.11.2024 | 2:49 | Dolomitic Limestone | Greyish | Fine | I | Irregular | 20 - 140 | 33 | 2043 | 12110 | 4.07 | 26.5 | 26.5
686 | 4042 | 4042.216 | 13.11.2024 | 18:40 | Dolomitic Limestone | Greyish | Fine | I | Irregular | 20 - 130 | 35 | 2267 | 15270 | 4.09 | 26.1 | 16.5
687 | 4045 | 4045.373 | 13.11.2024 | 22:36 | Dolomitic Limestone | Greyish | Fine | I | Irregular | 20 - 120 | 31 | 2213 | 14310 | 4.07 | 26.1 | 26.2
688 | 4048 | 4048.315 | 14.11.2024 | 1:36 | Dolomitic Limestone | Greyish | Fine | I | Irregular | 20 - 130 | 36 | 2208 | 13110 | 4.07 | 26.2 | 26.2
689 | 4051 | 4051.332 | 14.11.2024 | 5:41 | Dolomitic Limestone | Greyish | Fine | I | Irregular | 20 - 150 | 37 | 2072 | 14010 | 4.07 | 23.1 | 22.3
690 | 4055 | 4055.322 | 14.11.2024 | 15:37 | Dolomitic Limestone | Greyish | Fine | I | Irregular | 20 - 160 | 37 | 2639 | 15680 | 4.22 | 26.1 | 26.2
691 | 4059 | 4058.617 | 14.11.2024 | 19:00 | Dolomitic Limestone | Greyish | Fine | I | Irregular | 20 - 150 | 37 | 1195 | 10430 | 4.18 | 26.1 | 26.2
692 | 4062 | 4061.556 | 14.11.2024 | 23:55 | Dolomitic Limestone | Greyish | Fine | I | Irregular | 20 - 130 | 28 | 2218 | 14640 | 4.06 | 26.1 | 26.2
693 | 4065 | 4064.551 | 15.11.2024 | 3:25 | Dolomitic Limestone | Greyish | Fine | I | Irregular | 20 - 140 | 28 | 2127 | 15240 | 4.08 | 26.5 | 25.3
694 | 4068 | 4067.792 | 15.11.2024 | 5:57 | Dolomitic Limestone | Greyish | Fine | I | Irregular | 20 - 150 | 28 | 2000 | 15280 | 4.07 | 19.7 | 18.2
695 | 4070 | 4070.004 | 15.11.2024 | 7:37 | Dolomitic Limestone | Greyish | Fine | I | Irregular | 20 - 100 | 32 | 2087 | 15940 | 4.06 | 20.4 | 16.4
696 | 4073 | 4072.924 | 15.11.2024 | 13:02 | Dolomitic Limestone | Greyish | Fine | I | Irregular | 20 - 110 | 34 | 2613 | 15660 | 4.08 | 26.1 | 26.2
697 | 4076 | 4076.308 | 15.11.2024 | 21:34 | Dolomitic Limestone | Greyish | Fine | I | Irregular | 20 - 140 | 29 | 2385 | 15160 | 4.07 | 26.1 | 26.2
698 | 4079 | 4079.255 | 16.11.2024 | 0:52 | Dolomitic Limestone | Greyish | Fine | I | Irregular | 20 - 140 | 34 | 2354 | 14700 | 4.06 | 26.1 | 26.2
699 | 4082 | 4082.263 | 16.11.2024 | 3:30 | Dolomitic Limestone | Greyish | Fine | I | Irregular | 20 - 140 | 32 | 2730 | 15260 | 4.07 | 26.3 | 26.4
700 | 4086 | 4085.6 | 16.11.2024 | 6:42 | Dolomitic Limestone | Greyish | Fine | I | Irregular | 20 - 180 | 29 | 2335 | 15160 | 4.07 | 26.1 | 26.2
701 | 4088 | 4087.925 | 16.11.2024 | 9:49 | Dolomitic Limestone | Greyish | Fine | I | Irregular | 20 - 110 | 32 | 2692 | 16940 | 4.04 | 26.3 | 26.4
702 | 4092 | 4092.202 | 2024-11-20 | 21:12 | Dolomitic Limestone | Greyish | Fine | I | Irregular | 20-130 | 28 | 2175 | 13510 | 4.06 | 26.9 | 26.5
703 | 4095 | 4095.242 | 2024-11-21 | 2:08 | Dolomitic Limestone | Greyish | Fine | I | Irregular | 20-150 | 31 | 2223 | 13420 | 4.07 | 26.1 | 26
704 | 4099 | 4098.842 | 2024-11-21 | 7:40 | Dolomitic Limestone | Greyish | Fine | I | Irregular | 20-120 | 25 | 1587 | 13380 | 4.07 | 29.3 | 26.4
705 | 4103 | 4102.97 | 2024-11-21 | 17:15 | Dolomitic Limestone | Greyish | Fine | I | Irregular | 20-150 | 31 | 2675 | 20920 | 3.83 | 26.2 | 26.3
706 | 4106 | 4106.092 | 2024-11-22 | 2:16 | Dolomitic Limestone | Greyish | Fine | I | Irregular | 20-140 | 39 | 2199 | 15620 | 4.04 | 27.2 | 20.3
707 | 4109 | 4109.044 | 2024-11-22 | 5:11 | Dolomitic Limestone | Greyish | Fine | I | Irregular | 20-170 | 28 | 2301 | 15340 | 4.07 | 27 | 26.5
708 | 4111 | 4111.444 | 2024-11-22 | 9:59 | Dolomitic Limestone | Greyish | Fine | I | Irregular | 20-150 | 36 | 2545 | 16740 | 4.08 | 26.2 | 26.3
709 | 4114 | 4113.894 | 2024-11-22 | 12:44 | Dolomitic Limestone | Greyish | Fine | I | Irregular | 20-150 | 38 | 2607 | 16490 | 4.24 | 23.6 | 23.5
710 | 4120 | 4119.808 | 2024-11-22 | 18:49 | Dolomitic Limestone | Greyish | Fine | I | Irregular | 20-160 | 41 | 2464 | 16640 | 4.29 | 26.7 | 26.8
711 | 4123 | 4123.014 | 2024-11-22 | 23:50 | Dolomitic Limestone | Greyish | Fine | I | Irregular | 20-160 | 31 | 2602 | 16950 | 3.86 | 26.1 | 26.2
712 | 4126 | 4126.142 | 2024-11-23 | 3:13 | Dolomitic Limestone | Greyish | Fine | I | Irregular | 20-120 | 29 | 2320 | 16660 | 4.07 | 26.3 | 26.2
713 | 4129 | 4129.266 | 2024-11-23 | 6:31 | Dolomitic Limestone | Greyish | Fine | I | Irregular | 20-170 | 35 | 2564 | 16540 | 4.19 | 26.1 | 26.2
714 | 4132 | 4131.825 | 2024-11-23 | 13:40 | Dolomitic Limestone | Greyish | Fine | I | Irregular | 20-110 | 30 | 1797 | 15320 | 4.17 | 26.1 | 26.3
715 | 4137 | 4137.162 | 2024-11-23 | 17:40 | Dolomitic Limestone | Greyish | Fine | I | Irregular | 20-140 | 30 | 2092 | 15620 | 3.9 | 26.4 | 26.2
716 | 4139 | 4139.135 | 2024-11-23 | 19:23 | Dolomitic Limestone | Greyish | Fine | I | Irregular | 20-180 | 34 | 2208 | 16380 | 4.29 | 26.5 | 26.6
717 | 4140 | 4139.809 | 2024-11-27 | 7:36 | Dolomitic Limestone | Greyish | Fine | I | Irregular | 20-170 | 37 | 2306 | 15890 | 4.1 | 26.5 | 26.3
718 | 4142 | 4142.162 | 2024-11-27 | 11:48 | Dolomitic Limestone | Greyish | Fine | I | Irregular | 20-150 | 31 | 1969 | 13530 | 3.7 | 27 | 26.4
719 | 4145 | 4144.803 | 2024-11-27 | 16:31 | Dolomitic Limestone | Greyish | Fine | I | Irregular | 20-140 | 33 | 2178 | 13950 | 3.94 | 26.2 | 26.2
720 | 4148 | 4148.039 | 2024-11-27 | 19:28 | Dolomitic Limestone | Greyish | Fine | I | Irregular | 20-120 | 34 | 2478 | 15640 | 3.61 | 26.5 | 26.2
721 | 4152 | 4151.54 | 2024-11-27 | 23:51 | Dolomitic Limestone | Greyish | Fine | I | Irregular | 20-120 | 37 | 1947 | 13600 | 4.15 | 26.1 | 26.2
722 | 4155 | 4154.555 | 2024-11-28 | 2:01 | Dolomitic Limestone | Greyish | Fine | I | Irregular | 20-180 | 35 | 2068 | 1880 | 4.1 | 26.2 | 26.2
723 | 4159 | 4158.833 | 2024-11-28 | 7:02 | Dolomitic Limestone | Greyish | Fine | I | Irregular | 20-150 | 37 | 2466 | 15100 | 4.1 | 26.2 | 26.2
724 | 4162 | 4161.611 | 2024-11-28 | 12:10 | Dolomitic Limestone | Greyish | Fine | I | Irregular | 20-200 | 31 | 1951 | 12190 | 3.93 | 26.7 | 26.9
725 | 4165 | 4165.24 | 2024-11-28 | 16:24 | Dolomitic Limestone | Greyish | Fine | I | Irregular | 20-150 | 27 | 1845 | 12720 | 4.07 | 26.2 | 26.2
726 | 4168 | 4167.626 | 2024-11-28 | 18:41 | Dolomitic Limestone | Greyish | Fine | I | Irregular | 20-170 | 30 | 2903 | 16440 | 3.47 | 26.4 | 26.3
727 | 4171 | 4170.699 | 2024-11-29 | 2:41 | Dolomitic Limestone | Greyish | Fine | I | Irregular | 20-150 | 32 | 2964 | 20470 | 3.45 | 26.3 | 26.6
728 | 4171 | 4170.535 | 2024-11-29 | 5:48 | Dolomitic Limestone | Greyish | Fine | I | Irregular | 20-120 | 30 | 1690 | 13880 | 3.94 | 26.2 | 26.1
729 | 4178 | 4177.627 | 2024-11-29 | 13:31 | Slate & Dolomitic Limestone | Greyish | Fine | I | Irregular | 20-140 | 34 | 2447 | 18560 | 4.06 | 26.2 | 26.2
730 | 4181 | 4180.533 | 2024-11-29 | 17:07 | Slate & Dolomitic Limestone | Greyish | Fine | I | Irregular | 20-130 | 34 | 2136 | 16100 | 4.08 | 26.4 | 26.5
731 | 4183 | 4183.375 | 2024-11-29 | 19:31 | Slate & Dolomitic Limestone with talc | Greyish black | Fine | I | Irregular | 10-120 | 27 | 1605 | 17240 | 4.05 | 26.1 | 20.4
732 | 4187 | 4186.572 | 2024-11-29 | 23:45 | Slate & Dolomitic Limestone with talc | Greyish black | Fine | I | Irregular | 10-110 | 34 | 1806 | 13640 | 4.17 | 26.7 | 18.4
733 | 4190 | 4189.766 | 2024-11-30 | 3:48 | Slate & Dolomitic Limestone with talc | Greyish black | Fine | I | Irregular | 20-140 | 24 | 2922 | 15350 | 2.79 | 26.1 | 26.2
734 | 4192 | 4192.277 | 2024-11-30 | 6:38 | Slate & Dolomitic Limestone with talc | Greyish black | Fine | I | Irregular | 20-150 | 22 | 2665 | 11730 | 2.97 | 26.1 | 26.2
735 | 4195 | 4195.065 | 2024-11-30 | 11:25 | Slate & Dolomitic Limestone with talc | Greyish black | Fine | I | Irregular | 20-180 | 27 | 2484 | 12190 | 2.89 | 16.1 | 26.2
736 | 4198 | 4198.28 | 2024-11-30 | 15:22 | Slate & Dolomitic Limestone with talc | Greyish | Fine | I | Irregular | 20-210 | 27 | 2336 | 14580 | 2.68 | 26.5 | 26.5
737 | 4201 | 4201.247 | 2024-11-30 | 17:42 | Slate & Dolomitic Limestone with talc | Greyish | Fine | I | Irregular | 20-120 | 27 | 2333 | 14550 | 3.12 | 26.1 | 26.1
738 | 4222 | 4221.579 | 2024-12-02 | 1:15 | Slate & Dolomitic Limestone | Greyish | Fine | I | Irregular | 20-160 | 18 | 2720 | 13500 | 2.4 | 26.1 | 26.2
739 | 4223 | 4223.096 | 2024-12-02 | 18:40 | Slate & Dolomitic Limestone | Greyish | Fine | I | Irregular | 20-120 | 25 | 3220 | 14000 | 3 | 25.6 | 25.8
740 | 4228 | 4227.549 | 3..12.2024 | 3:00 | Slate & Dolomitic Limestone | Greyish | Fine | I | Irregular | 20-130 | 28 | 2050 | 15000 | 3 | 26.1 | 26.2
741 | 4232 | 4232.01 | 3..12.2024 | 7:00 | Slate & Dolomitic Limestone | Greyish | Fine | I | Irregular | 20-140 | 28 | 2115 | 13100 | 3 | 25.5 | 25.8
742 | 4237 | 4236.629 | 2024-12-04 | 13:20 | Slate & Dolomitic Limestone | Greyish | Fine | I | Irregular | 20-120 | 28 | 1930 | 11500 | 3.2 | 25.7 | 25.8
743 | 4240 | 4239.704 | 2024-12-04 | 15:15 | Slate & Dolomitic Limestone | Greyish | Fine | I | Irregular | 20-140 | 28 | 2100 | 11500 | 3.5 | 26.3 | 26.1
744 | 4244 | 4244.005 | 2024-12-04 | 19:05 | Slate & Dolomitic Limestone | Greyish | Fine | I | Irregular | 20-120 | 25 | 2153 | 12600 | 3.5 | 26.1 | 26.3
745 | 4250 | 4250.032 | 2024-12-05 | 15:10 | Slate & Dolomitic Limestone | Greyish | Fine | I | Irregular | 20-120 | 25 | 2130 | 16500 | 3.5 | 25.8 | 25.7
746 | 4254 | 4253.668 | 2024-12-06 | 23:12 | Slate & Dolomitic Limestone | Greyish | Fine | I | Irregular | 20-140 | 28 | 2814 | 16530 | 3.55 | 26.7 | 21.1
747 | 4259 | 4258.735 | 2024-12-07 | 6:13 | Slate & Dolomitic Limestone | Greyish | Fine | I | Irregular | 20-210 | 32 | 2252 | 17630 | 4.03 | 28.8 | 21.8
748 | 4261 | 4260.591 | 2024-12-07 | 12:06 | Slate & Dolomitic Limestone | Greyish | Fine | I | Irregular | 20-210 | 34 | 1783 | 10230 | 3.49 | 26.1 | 26.1
749 | 4264 | 4263.696 | 2024-12-07 | 15:22 | Slate & Dolomitic Limestone | Greyish | Fine | I | Irregular | 20-150 | 33 | 2300 | 13330 | 3.49 | 26.7 | 22.2
750 | 4271 | 4270.595 | 2024-12-07 | 23:52 | Slate & Dolomitic Limestone | Greyish | Fine | I | Irregular | 20-140 | 29 | 3280 | 12500 | 2.68 | 26.4 | 19.8
751 | 4274 | 4273.674 | 2024-12-08 | 3:20 | Slate & Dolomitic Limestone | Greyish | Fine | I | Irregular | 20-160 | 25 | 2635 | 15790 | 3.48 | 26.1 | 21
752 | 4276 | 4276.35 | 2024-12-08 | 6:28 | Slate & Dolomitic Limestone | Greyish | Fine | I | Irregular | 20-180 | 31 | 2799 | 17320 | 3.51 | 26.1 | 26.2
753 | 4278 | 4278.499 | 2024-12-08 | 10:53 | Slate & Dolomitic Limestone | Greyish | Fine | I | Irregular | 20-160 | 31 | 1966 | 15470 | 3.84 | 22 | 15.7
754 | 4284 | 4284.161 | 2024-12-09 | 11:10 | Slate & Dolomitic Limestone | Greyish | Fine | I | Irregular | 20-140 | 30 | 2882 | 13770 | 3.12 | 26.7 | 26.7
755 | 4291 | 4290.793 | 2024-12-09 | 16:33 | Slate & Dolomitic Limestone | Greyish | Fine | I | Irregular | 20-150 | 34 | 2222 | 14200 | 3.7 | 28.1 | 24.2
756 | 4303 | 4303.124 | 2024-12-10 | 9:25 | Slate & Dolomitic Limestone | Greyish | Fine | I | Irregular | 20-170 | 31 | 2188 | 14280 | 3.72 | 28.3 | 27.6
757 | 4306 | 4306.154 | 2024-12-10 | 11:50 | Slate & Dolomitic Limestone | Greyish | Fine | I | Irregular | 20-150 | 31 | 1866 | 12620 | 3.86 | 26.2 | 26
758 | 4312 | 4311.94 | 2024-12-10 | 18:02 | Slate & Dolomitic Limestone | Greyish | Fine | I | Irregular | 20-170 | 31 | 2203 | 13600 | 3.84 | 30.1 | 30.7
759 | 4326 | 4326.031 | 2024-12-12 | 19:21 | Slate & Dolomitic Limestone | Greyish | Fine | I | Irregular | 20-180 | 33 | 2450 | 16040 | 4.07 | 26.3 | 26.4
760 | 4341 | 4341.171 | 2024-12-13 | 11:16 | Dolomitic Limestone with talc | Greyish white | Fine | I | Irregular | 20-160 | 31 | 2209 | 7990 | 3.02 | 26.3 | 26.2
761 | 4344 | 4344.122 | 2024-12-13 | 13:51 | Dolomitic Limestone with talc | Greyish white | Fine | I | Irregular | 10-150 | 30 | 2360 | 9140 | 2.78 | 26.5 | 26.5
762 | 4347 | 4347.348 | 2024-12-13 | 16:51 | Dolomitic Limestone with talc | Greyish white | Fine | I | Irregular | 20-170 | 32 | 1517 | 9500 | 3.83 | 26.1 | 26.2
763 | 4361 | 4360.5 | 2024-12-14 | 12:26 | Dolomitic Limestone with talc | Greyish white | Fine | I | Irregular | 20-140 | 35 | 2474 | 7410 | 2.9 | 26.4 | 26.5
764 | 4364 | 4363.578 | 2024-12-14 | 15:15 | Dolomitic Limestone with talc | Greyish white | Fine | I | Irregular | 20-130 | 33 | 1067 | 6940 | 3.73 | 26.1 | 26.2
765 | 4381 | 4381.497 | 2024-12-15 | 10:39 | Dolomitic Limestone with talc | Greyish white | Fine | I | Irregular | 20-160 | 30 | 2183 | 15120 | 4.01 | 27.2 | 26.6
766 | 4387 | 4386.535 | 2024-12-15 | 16:21 | Dolomitic Limestone | Greyish white | Fine | I | Irregular | 20-120 | 31 | 1831 | 12620 | 4.05 | 26.1 | 26.2
767 | 4400 | 4399.596 | 2024-12-16 | 11:50 | Dolomitic Limestone | Greyish white | Fine | I | Irregular | 20-180 | 24 | 899 | 8580 | 4.06 | 26.1 | 26.2
768 | 4406 | 4406.13 | 2024-12-16 | 18:06 | Dolomitic Limestone | Greyish white | Fine | I | Irregular | 10-120 | 31 | 2615 | 16800 | 3.38 | 26 | 26.1
769 | 4416 | 4416.399 | 2024-12-17 | 11:06 | Dolomitic Limestone | Greyish white | Fine | I | Irregular | 20-150 | 24 | 2714 | 1554 | 3.13 | 26.9 | 26.5
770 | 4431 | 4431.303 | 2024-12-19 | 10:54 | Dolomitic Limestone with talc | Greyish white | Fine | I | Irregular | 20-180 | 30 | 2290 | 12770 | 3.59 | 20.2 | 19
771 | 4435 | 4434.675 | 2024-12-19 | 13:55 | Dolomitic Limestone with talc | Greyish white | Fine | I | Irregular | 20-170 | 29 | 2024 | 14700 | 4 | 26.1 | 26.2
772 | 4442 | 4441.814 | 2024-12-19 | 21:04 | Dolomitic Limestone | Greyish white | Fine | I | Irregular | 20-140 | 31 | 2193 | 15630 | 3.95 | 26.1 | 26.2
773 | 4444 | 4444.358 | 2024-12-20 | 0:26 | Dolomitic Limestone | Greyish white | Fine | I | Irregular | 20-170 | 21 | 1869 | 15950 | 3.85 | 26.1 | 26.2
774 | 4450 | 4450.385 | 2024-12-20 | 7:20 | Dolomitic Limestone | Greyish white | Fine | I | Irregular | 20-170 | 30 | 1998 | 14420 | 3.6 | 26.1 | 26.1
775 | 4464 | 4463.818 | 2024-12-20 | 22:58 | Dolomitic Limestone with talc | Greyish white | Fine | I | Irregular | 20-140 | 26 | 2369 | 14520 | 3.31 | 26 | 26.1
776 | 4467 | 4466.807 | 2024-12-21 | 3:02 | Dolomitic Limestone with talc | Greyish white | Fine | I | Irregular | 20-120 | 27 | 2552 | 14130 | 3.14 | 26.1 | 26.2
777 | 4470 | 4469.74 | 2024-12-21 | 5:09 | Dolomitic Limestone with talc | Greyish white | Fine | I | Irregular | 20-120 | 28 | 2252 | 9610 | 3 | 26.1 | 26.1
778 | 4482 | 4481.966 | 2024-12-21 | 23:31 | Dolomitic Limestone with talc | Greyish white | Fine | I | Irregular | 20-180 | 27 | 1892 | 7950 | 2.89 | 26.1 | 21.9
779 | 4485 | 4485.135 | 2024-12-22 | 1:43 | Dolomitic Limestone with talc | Greyish white | Fine | I | Irregular | 20-180 | 30 | 1619 | 9100 | 2.66 | 26 | 26.2
780 | 4487 | 4487.369 | 2024-12-22 | 8:27 | Dolomitic Limestone with talc & magnesite | Greyish white | Fine | I | Irregular | 20-250 | 25 | 1403 | 5870 | 2.66 | 26.4 | 27.2
781 | 4491 | 4490.59 | 2024-12-22 | 14:42 | Dolomitic Limestone with talc & magnesite | Greyish white | Fine | I | Irregular | 20-190 | 39 | 2012 | 7290 | 2.33 | 28.5 | 31.6
782 | 4495 | 4495.495 | 2024-12-23 | 3:56 | Dolomitic Limestone with talc | Greyish white | Fine | I | Irregular | 20-180 | 28 | 2110 | 6790 | 2.32 | 26.1 | 26.2
783 | 4501 | 4500.652 | 2024-12-23 | 10:32 | Dolomitic Limestone with talc & magnesite | Greyish white | Fine | I | Irregular | 20-200 | 25 | 2031 | 8790 | 2.67 | 26.1 | 26.2
784 | 4506 | 4505.896 | 2024-12-23 | 16:37 | Dolomitic Limestone with talc & magnesite | Greyish white | Fine | I | Irregular | 20-130 | 34 | 2252 | 6930 | 2.67 | 27.3 | 26.2
785 | 4513 | 4513.365 | 2024-12-24 | 0:20 | Dolomitic Limestone with talc & magnesite | Greyish white | Fine | I | Irregular | 20-150 | 32 | 2287 | 8670 | 2.67 | 26.1 | 26.1
786 | 4516 | 4516.149 | 2024-12-24 | 2:09 | Dolomitic Limestone with talc & magnesite | Greyish white | Fine | I | Irregular | 20-140 | 33 | 1749 | 9990 | 3.4 | 26.5 | 26.6
787 | 4521 | 4521.377 | 2024-12-24 | 10:57 | Dolomitic Limestone with talc & magnesite | Greyish white | Fine | I | Irregular | 20-280 | 30 | 1720 | 6570 | 2.81 | 26.2 | 26.2
788 | 4529 | 4528.626 | 2024-12-26 | 14:53 | Dolomitic Limestone with talc & magnesite | Greyish white-white | Fine | I | Irregular | 20-500 | 34 | 2728 | 7330 | 2.66 | 26.2 | 26.2
789 | 4532 | 4532.358 | 2024-12-26 | 18:21 | Dolomitic Limestone with talc & magnesite | Greyish white-white | Fine | I | Irregular | 20-250 | 33 | 1997 | 10890 | 3.49 | 26.2 | 26.3
790 | 4537 | 4536.851 | 2024-12-27 | 0:09 | Dolomitic Limestone with talc & magnesite | Greyish white-white | Fine | I | Irregular | 20-150 | 36 | 1707 | 11750 | 3.72 | 26.5 | 26.5
791 | 4541 | 4541.173 | 2024-12-27 | 7:20 | Dolomitic Limestone with talc & magnesite | Greyish white-white | Fine | I | Irregular | 10-160 | 34 | 1470 | 10280 | 3.54 | 26.6 | 26.6
792 | 4547 | 4547.182 | 2024-12-27 | 16:39 | Dolomitic Limestone with talc & magnesite | Greyish white-white | Fine | I | Irregular | 20-180 | 36 | 1778 | 9260 | 3.48 | 26.1 | 26.2
793 | 4552 | 4552.463 | 2024-12-28 | 0:58 | Dolomitic Limestone with talc | Greyish white-white | Fine | I | Irregular | 20-200 | 34 | 1856 | 11830 | 3.6 | 26.1 | 26.2
794 | 4555 | 4555.253 | 2024-12-28 | 2:58 | Dolomitic Limestone with talc | Greyish white-white | Fine | I | Irregular | 20-190 | 37 | 1443 | 8670 | 3.61 | 26.5 | 26.3
795 | 4558 | 4558.104 | 2024-12-28 | 5:41 | Dolomitic Limestone with talc | Greyish white-white | Fine | I | Irregular | 20-210 | 32 | 1594 | 8480 | 3.02 | 26.2 | 26.3
796 | 4560 | 4560.332 | 2024-12-29 | 3:53 | Dolomitic Limestone with talc & magnesite | Greyish white | Fine | I | Irregular | 20-150 | 31 | 1439 | 7410 | 3.37 | 27.8 | 26.4
797 | 4566 | 4566.365 | 2024-12-30 | 0:52 | Dolomitic Limestone with talc & magnesite | Greyish white | Fine | I | Irregular | 20-250 | 32 | 1552 | 5850 | 2.9 | 26.1 | 26.2
798 | 4570 | 4569.524 | 2024-12-30 | 4:14 | Dolomitic Limestone with talc & magnesite | Greyish white | Fine | I | Irregular | 20-350 | 25 | 1412 | 6820 | 3.47 | 26.2 | 26.3
799 | 4573 | 4573.47 | 2024-12-30 | 10:27 | Dolomitic Limestone with talc & magnesite | Greyish white-white | Fine | I | Irregular | 20-210 | 34 | 2728 | 7330 | 2.66 | 26.2 | 26.2
800 | 4576 | 4575.796 | 2024-12-30 | 13:08 | Dolomitic Limestone with talc | Greyish white-white | Fine | I | Irregular | 20-220 | 34 | 2841 | 7140 | 2.08 | 26.5 | 26.6
801 | 4579 | 4579.493 | 2024-12-30 | 16:32 | Dolomitic Limestone with talc | Greyish white-white | Fine | I | Irregular | 20-190 | 31 | 2081 | 7510 | 3.01 | 26.1 | 26.2
802 | 4582 | 4582.357 | 2024-12-30 | 18:48 | Dolomitic Limestone with talc | Greyish white-white | Fine | I | Irregular | 20-200 | 37 | 2417 | 7920 | 2.06 | 26.1 | 26.2
803 | 4586 | 4585.806 | 2024-12-30 | 22:23 | Dolomitic Limestone with talc & magnesite | Greyish white | Fine | I | Irregular | 20-160 | 32 | 2078 | 6770 | 2.67 | 26.4 | 26.5
804 | 4589 | 4588.806 | 2024-12-31 | 1:52 | Dolomitic Limestone with talc & magnesite | Greyish white | Fine | I | Irregular | 20-160 | 35 | 2840 | 8490 | 2.33 | 26.4 | 26.4
805 | 4592 | 4591.613 | 2024-12-31 | 4:18 | Dolomitic Limestone with talc & magnesite | Greyish white-white | Fine | I | Irregular | 20-200 | 35 | 1483 | 8970 | 3.9 | 26.3 | 26.4
806 | 4600 | 4599.573 | 2024-12-31 | 12:11 | Dolomitic Limestone with talc & magnesite | Greyish white-white | Fine | I | Irregular | 20-180 | 28 | 1562 | 14580 | 3.83 | 26.4 | 26.2
807 | 4603 | 4603.454 | 2024-12-31 | 15:33 | Dolomitic Limestone with talc & magnesite | Greyish white-white | Fine | I | Irregular | 20-140 | 37 | 2088 | 12060 | 3.54 | 26.5 | 26.4
808 | 4607 | 4607.404 | 2024-12-31 | 18:50 | Dolomitic Limestone with talc & magnesite | Greyish white-white | Fine | I | Irregular | 20-250 | 40 | 3037 | 14130 | 3.24 | 26.4 | 26.3
809 | 4610 | 4610.073 | 2024-12-31 | 22:54 | Dolomitic Limestone with talc & magnesite | Greyish white | Fine | I | Irregular | 20-130 | 31 | 2162 | 15530 | 3.13 | 26.6 | 26.7
810 | 4613 | 4612.814 | 2025-01-01 | 3:04 | Dolomitic Limestone with talc & magnesite | Greyish white | Fine | I | Irregular | 20-130 | 37 | 2586 | 11480 | 3.35 | 26.7 | 26.3
811 | 4618 | 4618.15 | 2025-01-02 | 14:29 | Dolomitic Limestone with talc & magnesite | Greyish white-white | Fine | I | Irregular | 20-130 | 37 | 2762 | 13910 | 3.37 | 30.7 | 26.3
812 | 4621 | 4620.513 | 2025-01-02 | 16:17 | Dolomitic Limestone with talc & magnesite | Greyish white-white | Fine | I | Irregular | 20-200 | 33 | 2394 | 16430 | 3.47 | 32.4 | 25.8
813 | 4625 | 4624.823 | 2025-01-02 | 23:43 | Dolomitic Limestone with talc & magnesite | Greyish white-white | Fine | I | Irregular | 20-150 | 36 | 966 | 8000 | 4.06 | 27 | 26.3
814 | 4628 | 4628.263 | 2025-01-03 | 2:24 | Dolomitic Limestone with talc & magnesite | Greyish white-white | Fine | I | Irregular | 20-220 | 30 | 1463 | 8270 | 3.69 | 28.1 | 26.9
815 | 4631 | 4630.76 | 2025-01-03 | 7:25 | Dolomitic Limestone with talc & magnesite | Greyish white-white | Fine | I | Irregular | 20-330 | 40 | 1552 | 7800 | 3.56 | 26.5 | 26.3
816 | 4634 | 4634.227 | 2025-01-03 | 12:23 | Dolomitic Limestone with talc & magnesite | Greyish white-white | Fine | I | Irregular | 20-250 | 41 | 2806 | 11510 | 2.97 | 26.2 | 26.2
817 | 4640 | 4640.226 | 2025-01-03 | 17:09 | Dolomitic Limestone with talc & magnesite | Greyish white-white | Fine | I | Irregular | 20-300 | 34 | 2081 | 9960 | 3.27 | 26.5 | 26.5
818 | 4646 | 4645.789 | 2025-01-05 | 2:29 | Dolomitic Limestone with talc & magnesite | Greyish white-white | Fine | I | Irregular | 20-180 | 34 | 1536 | 8380 | 3.47 | 27.6 | 26.4
819 | 4651 | 4650.777 | 2025-01-05 | 5:59 | Dolomitic Limestone with talc & magnesite | Greyish white-white | Fine | I | Irregular | 20-120 | 36 | 1907 | 14480 | 3.9 | 26.3 | 26.2
820 | 4656 | 4656.319 | 2025-01-05 | 12:05 | Dolomitic Limestone with talc & magnesite | Greyish white-white | Fine | I | Irregular | 20-140 | 38 | 2244 | 13370 | 3.12 | 26.1 | 26.2
821 | 4663 | 4663.455 | 2025-01-05 | 17:57 | Dolomitic Limestone with talc & magnesite | Greyish white-white | Fine | I | Irregular | 20-180 | 39 | 2746 | 13720 | 3.82 | 26.6 | 26.6
822 | 4666 | 4666.358 | 2025-01-06 | 12:18 | Dolomitic Limestone with talc & magnesite | Greyish white-white | Fine | I | Irregular | 20-450 | 36 | 1606 | 10660 | 3.24 | 33 | 24.5
823 | 4670 | 4669.596 | 2025-01-06 | 17:01 | Dolomitic Limestone with talc & magnesite | Greyish white-white | Fine | I | Irregular | 20-400 | 27 | 1821 | 7210 | 2.66 | 26.5 | 26.6
824 | 4673 | 4673.057 | 2025-01-06 | 19:27 | Dolomitic Limestone with talc & magnesite | Greyish white-white | Fine | I | Irregular | 20-350 | 36 | 1989 | 9370 | 3.35 | 26.6 | 21.6
825 | 4679 | 4678.792 | 2025-01-07 | 0:10 | Dolomitic Limestone with talc & magnesite | Greyish white-white | Fine | I | Irregular | 20-300 | 35 | 2606 | 12590 | 3.45 | 26.1 | 26.2
826 | 4683 | 4682.673 | 2025-01-07 | 3:10 | Dolomitic Limestone with talc & magnesite | Greyish white-white | Fine | I | Irregular | 20-250 | 37 | 2439 | 12060 | 3.7 | 26.1 | 25.7
827 | 4685 | 4685.199 | 2025-01-07 | 5:06 | Dolomitic Limestone with talc & magnesite | Greyish white-white | Fine | I | Irregular | 20-280 | 44 | 2175 | 10730 | 3.71 | 26 | 26.1
828 | 4689 | 4689.213 | 2025-01-07 | 11:55 | Dolomitic Limestone with talc & magnesite | Greyish white-white | Fine | I | Irregular | 20-150 | 25 | 1813 | 9140 | 3.58 | 26.1 | 26.2
829 | 4692 | 4692.073 | 2025-01-07 | 14:54 | Dolomitic Limestone with talc & magnesite | Greyish white-white | Fine | I | Irregular | 20-200 | 34 | 2261 | 9400 | 3.24 | 26.1 | 26.2
830 | 4696 | 4696.187 | 2025-01-07 | 18:31 | Dolomitic Limestone with talc & magnesite | Greyish white-white | Fine | I | Irregular | 20-250 | 30 | 1759 | 8390 | 3.52 | 26.1 | 26.2
831 | 4702 | 4702.216 | 2025-01-07 | 23:33 | Dolomitic Limestone with talc & magnesite | Greyish white-white | Fine | I | Irregular | 20-160 | 43 | 2265 | 10920 | 3.49 | 26.2 | 26.2
832 | 4709 | 4708.78 | 2025-01-07 | 6:14 | Dolomitic Limestone with talc & magnesite | Greyish white-white | Fine | I | Irregular | 20-200 | 45 | 2659 | 16680 | 3.47 | 26.1 | 26.1
833 | 4711 | 4710.696 | 2025-01-08 | 13:33 | Dolomitic Limestone with talc & magnesite | Greyish white-white | Fine | I | Irregular | 20-160 | 35 | 2754 | 8070 | 2.89 | 26.3 | 26.3
834 | 4716 | 4716.364 | 2025-01-08 | 18:50 | Dolomitic Limestone with talc & magnesite | Greyish white-white | Fine | I | Irregular | 20-240 | 31 | 2042 | 9120 | 3.72 | 26.2 | 26.3
835 | 4720 | 4720.344 | 2025-01-08 | 22:59 | Dolomitic Limestone with talc | Greyish white | Fine | I | Irregular | 20-230 | 31 | 2187 | 11460 | 3.83 | 25.8 | 26.3
836 | 4724 | 4724.001 | 2025-01-09 | 2:30 | Dolomitic Limestone with talc | Greyish white | Fine | I | Irregular | 20-160 | 36 | 1994 | 12990 | 3.83 | 26.1 | 19.4
837 | 4730 | 4729.79 | 2025-01-09 | 7:55 | Dolomitic Limestone with talc | Greyish white | Fine | I | Irregular | 20-110 | 43 | 2914 | 14870 | 3.53 | 26.1 | 26.2
838 | 4732 | 4731.635 | 2025-01-09 | 11:25 | Dolomitic Limestone with talc & magnesite | Dark Greyish white | Fine | I | Irregular | 20-150 | 37 | 2232 | 11470 | 3.71 | 26.1 | 25.9
839 | 4734 | 4734.325 | 2025-01-09 | 14:15 | Dolomitic Limestone with talc & magnesite | Dark Greyish white | Fine | I | Irregular | 20-130 | 32 | 1817 | 10090 | 3.71 | 26.1 | 26.2
840 | 4738 | 4738.469 | 2025-01-09 | 18:07 | Dolomitic Limestone with talc & magnesite | Dark Greyish white | Fine | I | Irregular | 20-120 | 37 | 2502 | 11560 | 3.5 | 26.5 | 26.3
841 | 4743 | 4742.542 | 2025-01-10 | 2:05 | Dolomitic Limestone with talc | Dark Greyish white | Fine | I | Irregular | 20-200 | 28 | 3805 | 10510 | 2.09 | 26.2 | 26.3
842 | 4749 | 4749.49 | 2025-01-10 | 8:06 | Dolomitic Limestone with talc | Dark Greyish white | Fine | I | Irregular | 20-250 | 34 | 2081 | 9960 | 3.27 | 26.5 | 26.5
843 | 4754 | 4753.942 | 2025-01-11 | 6:02 | Dolomitic Limestone with talc & magnesite | Dark Greyish white | Fine | I | Irregular | 20-170 | 34 | 2833 | 12070 | 2.2 | 26.2 | 26.2
844 | 4756 | 4755.802 | 2025-01-11 | 7:27 | Dolomitic Limestone with talc | Dark Greyish white | Fine | I | Irregular | 10-120 | 35 | 3026 | 8400 | 2.51 | 26.1 | 26.2
845 | 4762 | 4761.665 | 2025-01-11 | 18:28 | Dolomitic Limestone with talc | Dark Greyish white | Fine | I | Irregular | 20-170 | 35 | 1955 | 10250 | 3.53 | 26.7 | 20.4
846 | 4766 | 4766.056 | 2025-01-11 | 22:26 | Dolomitic Limestone with talc | Dark Greyish white | Fine | I | Irregular | 20-170 | 43 | 2188 | 9510 | 3.13 | 26.6 | 22.6
847 | 4769 | 4769.247 | 2025-01-12 | 1:25 | Dolomitic Limestone with talc | Dark Greyish white | Fine | I | Irregular | 20-140 | 43 | 2338 | 10300 | 3.12 | 25.8 | 24.8
848 | 4772 | 4772.173 | 2025-01-12 | 3:26 | Dolomitic Limestone with talc | Dark Greyish white | Fine | I | Irregular | 20-190 | 41 | 3115 | 17530 | 3.12 | 26.1 | 26.1
849 | 4779 | 4778.631 | 2025-01-12 | 13:07 | Dolomitic Limestone | Dark Greyish | Fine | I | Irregular | 20-150 | 34 | 2774 | 9900 | 3.11 | 26.2 | 26.3
850 | 4786 | 4785.596 | 2025-01-12 | 17:50 | Dolomitic Limestone | Dark Greyish | Fine | I | Irregular | 20-120 | 40 | 2670 | 1404 | 3.71 | 26.1 | 26.2
851 | 4792 | 4791.691 | 2025-01-12 | 23:47 | Dolomitic Limestone with slate | Dark Greyish | Fine | I | Irregular | 20-170 | 40 | 3090 | 18150 | 3.71 | 26.4 | 26.4
852 | 4799 | 4799.45 | 2025-01-13 | 5:08 | Dolomitic Limestone with slate | Dark Greyish | Fine | I | Irregular | 20-180 | 37 | 3231 | 16840 | 3.47 | 26.1 | 26.1
853 | 4806 | 4805.808 | 2025-01-13 | 17:34 | Dolomitic Limestone with slate | Dark Greyish | Fine | I | Irregular | 20-130 | 29 | 2590 | 12210 | 3.36 | 26.3 | 26.2
854 | 4808 | 4808.103 | 2025-01-13 | 19:56 | Dolomitic Limestone with slate | Dark Greyish | Fine | I | Irregular | 20-180 | 37 | 2761 | 13700 | 3.5 | 26.1 | 26.2
855 | 4813 | 4812.563 | 2025-01-14 | 5:32 | Dolomitic Limestone | Dark Greyish | Fine | I | Irregular | 20-160 | 40 | 2403 | 15180 | 3.93 | 26.9 | 26.2
856 | 4817 | 4817.262 | 2025-01-14 | 11:48 | Dolomitic Limestone with slate | Dark Greyish | Fine | I | Irregular | 20-140 | 29 | 2688 | 15510 | 3.49 | 26.4 | 26.5
857 | 4823 | 4822.905 | 2025-01-14 | 17:03 | Dolomitic Limestone with slate | Dark Greyish | Fine | I | Irregular | 20-180 | 32 | 2931 | 15310 | 3.48 | 26.1 | 26.1
858 | 4831 | 4830.799 | 2025-01-15 | 0:46 | Dolomitic Limestone with slate | Dark Greyish | Fine | I | Irregular | 20-150 | 31 | 2267 | 16130 | 3.76 | 26.1 | 26.1
859 | 4834 | 4834.063 | 2025-01-15 | 3:19 | Dolomitic Limestone with slate | Dark Greyish | Fine | I | Irregular | 20-130 | 34 | 2791 | 15790 | 3.74 | 26 | 26.1
860 | 4837 | 4836.642 | 2025-01-15 | 7:26 | Dolomitic Limestone with slate | Dark Greyish | Fine | I | Irregular | 20-170 | 36 | 2864 | 19300 | 3.8 | 26.1 | 26.6
861 | 4840 | 4839.72 | 2025-01-15 | 12:49 | Dolomitic Limestone with slate | Dark Greyish | Fine | I | Irregular | 20-150 | 39 | 2511 | 13750 | 3.76 | 26.5 | 26.6
862 | 4843 | 4843.353 | 2025-01-15 | 15:47 | Dolomitic Limestone with slate | Dark Greyish | Fine | I | Irregular | 20-130 | 31 | 2460 | 11410 | 3.49 | 26.2 | 26.1
863 | 4846 | 4845.545 | 2025-01-19 | 7:48 | Dolomitic Limestone with slate | Dark Greyish | Fine | I | Irregular | 20-130 | 36 | 2244 | 15430 | 3.89 | 27 | 20.2
864 | 4858 | 4857.54 | 2025-01-20 | 13:24 | Dolomitic Limestone with slate | Dark Greyish | Fine | I | Irregular | 20-120 | 30 | 2470 | 13910 | 3.71 | 26.4 | 26.3
865 | 4863 | 4862.599 | 2025-01-20 | 19:16 | Dolomitic Limestone with slate | Dark Greyish | Fine | I | Irregular | 20-140 | 44 | 3068 | 17450 | 3.77 | 26.1 | 26.1
866 | 4866 | 4865.674 | 2025-01-20 | 22:32 | Dolomitic Limestone with slate | Dark Greyish | Fine | I | Irregular | 20-120 | 37 | 3073 | 16530 | 3.73 | 26.5 | 26.5
867 | 4869 | 4868.808 | 2025-01-21 | 0:43 | Dolomitic Limestone with slate | Dark Greyish | Fine | I | Irregular | 20-130 | 39 | 2715 | 17180 | 3.86 | 26 | 26.2
868 | 4871 | 4870.762 | 2025-01-21 | 13:08 | Dolomitic Limestone with slate | Dark Greyish | Fine | I | Irregular | 20-170 | 22 | 2245 | 16960 | 3.46 | 26.3 | 26.4
869 | 4877 | 4877.282 | 2025-01-21 | 22:13 | Dolomitic Limestone with slate | Dark Greyish | Fine | I | Irregular | 20-130 | 30 | 2507 | 15150 | 3.86 | 26.1 | 26.2
870 | 4880 | 4880.424 | 2025-01-22 | 0:39 | Dolomitic Limestone with slate | Dark Greyish | Fine | I | Irregular | 20-140 | 37 | 3119 | 17120 | 3.83 | 26.1 | 26.1
871 | 4885 | 4884.659 | 2025-01-22 | 16:32 | Dolomitic Limestone and slate | Greyish | Fine | I | Irregular | 20-120 | 34 | 2525 | 16780 | 3.83 | 26.1 | 26.1
872 | 4886 | 4886.079 | 2025-01-22 | 18:40 | Dolomitic Limestone and slate | Greyish | Fine | I | Irregular | 20-130 | 18 | 3526 | 18450 | 2.73 | 26.4 | 26.4
873 | 4889 | 4889.067 | 2025-01-22 | 21:40 | Dolomitic Limestone and slate | Greyish | Fine | I | Irregular | 20-130 | 34 | 2470 | 16850 | 3.79 | 26.1 | 26.1
874 | 4892 | 4892.086 | 2025-01-23 | 0:48 | Dolomitic Limestone and slate | Greyish | Fine | I | Irregular | 20-150 | 25 | 1972 | 21400 | 3.81 | 26 | 26.1
875 | 4895 | 4895.253 | 2025-01-23 | 3:44 | Dolomitic Limestone and slate | Greyish | Fine | I | Irregular | 20-130 | 28 | 2005 | 12560 | 3.84 | 26.3 | 23.4
876 | 4897 | 4897.387 | 2025-01-23 | 6:08 | Dolomitic Limestone and slate | Greyish | Fine | I | Irregular | 20-140 | 27 | 1941 | 14370 | 3.85 | 26.5 | 26.6
877 | 4912 | 4912.485 | 2025-01-23 | 22:43 | Dolomitic Limestone and slate | Greyish | Fine | I | Irregular | 20-120 | 32 | 1915 | 13060 | 3.82 | 26.4 | 26.3
878 | 4917 | 4916.805 | 2025-01-24 | 3:10 | Dolomitic Limestone and slate | Greyish | Fine | I | Irregular | 20-160 | 26 | 1865 | 13050 | 3.84 | 26.5 | 26.4
879 | 4921 | 4920.83 | 2025-01-24 | 6:50 | Dolomitic Limestone with slate | Greyish | Fine | I | Irregular | 20-150 | 24 | 2031 | 14040 | 3.84 | 26.1 | 26.1
880 | 4931 | 4931.13 | 2025-01-25 | 0:03 | Dolomitic Limestone with slate | Greyish | Fine | I | Irregular | 20-120 | 27 | 2237 | 14290 | 3.84 | 26.1 | 26.2
881 | 4936 | 4936.043 | 2025-01-25 | 5:03 | Dolomitic Limestone with slate | Greyish | Fine | I | Irregular | 20-110 | 25 | 1688 | 16880 | 3.83 | 26.5 | 26.6
882 | 4944 | 4943.614 | 2025-01-25 | 14:37 | Dolomitic Limestone with slate | Greyish | Fine | I | Irregular | 20-160 | 33 | 1908 | 10000 | 3.55 | 26.1 | 26.2
883 | 4949 | 4949.196 | 2025-01-25 | 20:47 | Dolomitic Limestone and slate | Greyish | Fine | I | Irregular | 20-150 | 35 | 1516 | 11760 | 3.56 | 26.3 | 26.4
884 | 4958 | 4957.809 | 2025-01-27 | 11:12 | Dolomitic Limestone and slate | Greyish | Fine | I | Irregular | 20-120 | 41 | 2464 | 16840 | 4.29 | 26.7 | 26.8
885 | 4966 | 4966.073 | 2025-01-27 | 18:44 | Dolomitic Limestone and slate | Greyish | Fine | I | Irregular | 20-130 | 34 | 1964 | 11040 | 3.49 | 26.7 | 26.8
886 | 4971 | 4971.044 | 2025-01-28 | 0:38 | Dolomitic Limestone and slate | Greyish | Fine | I | Irregular | 20-130 | 31 | 2137 | 14040 | 3.82 | 26.3 | 26.2
887 | 4976 | 4976.16 | 2025-01-28 | 5:26 | Dolomitic Limestone and slate | Greyish | Fine | I | Irregular | 20-150 | 30 | 1781 | 11160 | 3.94 | 26.2 | 26.2
888 | 4979 | 4979.138 | 2025-01-29 | 2:05 | Dolomitic Limestone and slate | Greyish | Fine | I | Irregular | 20-130 | 34 | 2003 | 13280 | 3.94 | 26.2 | 26.2
889 | 4983 | 4983.103 | 2025-01-29 | 4:59 | Dolomitic Limestone and slate | Dark Greyish | Fine | I | Irregular | 20-160 | 32 | 1884 | 9850 | 3.54 | 26.2 | 26.1
890 | 4986 | 4986.286 | 2025-01-29 | 7:43 | Dolomitic Limestone and slate | Dark Greyish | Fine | I | Irregular | 20-120 | 36 | 1762 | 9360 | 3.54 | 26.1 | 26.2
891 | 4988 | 4988.38 | 2025-01-29 | 11:11 | Dolomitic Limestone and slate | Dark Greyish | Fine | I | Irregular | 20-150 | 34 | 2150 | 12320 | 3.53 | 26.1 | 26.2
892 | 4993 | 4992.835 | 2025-01-29 | 14:34 | Dolomitic Limestone and slate | Dark Greyish | Fine | I | Irregular | 20-160 | 30 | 1926 | 13720 | 3.72 | 26.1 | 26.1
893 | 5003 | 5003.281 | 2025-01-30 | 6:23 | Dolomitic Limestone and slate | Dark Greyish | Fine | I | Irregular | 20-130 | 34 | 2393 | 11650 | 3.48 | 26.3 | 26.4
894 | 5006 | 5006.278 | 2025-01-30 | 18:27 | Dolomitic Limestone and slate | Dark Greyish | Fine | I | Irregular | 20-150 | 39 | 2949 | 13340 | 3.61 | 26.5 | 25.5
895 | 5014 | 5014.123 | 2025-01-30 | 22:01 | Dolomitic Limestone and slate | Dark Greyish | Fine | I | Irregular | 20-180 | 37 | 2346 | 14030 | 3.62 | 26.9 | 26.4
896 | 5017 | 5017.355 | 2025-01-31 | 0:40 | Dolomitic Limestone and slate | Dark Greyish | Fine | I | Irregular | 20-150 | 40 | 2256 | 11630 | 3.6 | 26.1 | 26.2
897 | 5028 | 5028.239 | 2025-01-31 | 13:08 | Dolomitic Limestone and slate | Dark Greyish | Fine | I | Irregular | 20-150 | 37 | 2783 | 14730 | 3.48 | 26.1 | 26.2
898 | 5031 | 5031.377 | 2025-01-31 | 17;04 | Dolomitic Limestone and slate | Dark Greyish | Fine | I | Irregular | 20-140 | 39 | 2903 | 13320 | 3.47 | 26.4 | 26.4
899 | 5043 | 5043.018 | 2025-02-07 | 23:23 | Dolomitic Limestone and slate | Dark Greyish | Fine | I | Irregular | 20-130 | 39 | 2176 | 13070 | 3.83 | 26.4 | 26.5
900 | 5049 | 5048.835 | 2025-02-08 | 4:47 | Dolomitic Limestone and slate | Dark Greyish | Fine | I | Irregular | 20-130 | 37 | 2148 | 12490 | 4.06 | 26.1 | 26.2
901 | 5056 | 5055.949 | 2025-02-08 | 14:41 | Dolomitic Limestone and slate | Dark Greyish | Fine | I | Irregular | 20-150 | 41 | 2440 | 13960 | 3.89 | 26.7 | 26.7
902 | 5061 | 5060.909 | 2025-02-08 | 18:36 | Dolomitic Limestone and slate | Dark Greyish | Fine | I | Irregular | 20-150 | 40 | 2644 | 15810 | 3.82 | 26.2 | 26.2
903 | 5065 | 5064.576 | 2025-02-08 | 23:06 | Dolomitic Limestone and slate | Dark Greyish | Fine | I | Irregular | 20-120 | 35 | 2027 | 12510 | 4.07 | 26.1 | 26.2
904 | 5069 | 5068.876 | 2026-02-09 | 4:07 | Dolomitic Limestone and slate | Dark Greyish | Fine | I | Irregular | 20-130 | 33 | 2059 | 12830 | 4.07 | 26.3 | 26.2
905 | 5072 | 5072.125 | 2025-02-09 | 7:23 | Dolomitic Limestone and slate | Dark Greyish | Fine | I | Irregular | 20-140 | 37 | 2450 | 15430 | 4.06 | 26.1 | 26.1
906 | 5075 | 5075.384 | 2025-02-09 | 12:18 | Dolomitic Limestone and slate | Dark Greyish | Fine | I | Irregular | 20-110 | 24 | 2875 | 14520 | 3.24 | 26.1 | 26.2
907 | 5080 | 5079.644 | 2025-02-09 | 15:46 | Dolomitic Limestone and slate | Dark Greyish | Fine | I | Irregular | 20-140 | 42 | 2733 | 15210 | 3.81 | 26.5 | 26.6
908 | 5083 | 5083.104 | 2025-02-09 | 19:19 | Dolomitic Limestone and slate | Dark Greyish | Fine | I | Irregular | 20-130 | 34 | 2665 | 16740 | 8.83 | 26.3 | 26.4
909 | 5093 | 5093.499 | 2025-02-10 | 11:17 | Dolomitic Limestone and slate | Dark Greyish | Fine | I | Irregular | 20-200 | 36 | 2958 | 17910 | 3.81 | 27 | 26.9
910 | 5096 | 5095.917 | 2025-02-10 | 15:12 | Dolomitic Limestone and slate | Dark Greyish | Fine | I | Irregular | 20-130 | 37 | 3396 | 18540 | 3.83 | 26.6 | 26.7
911 | 5102 | 5101.856 | 2025-02-10 | 20:38 | Dolomitic Limestone and slate | Dark Greyish | Fine | I | Irregular | 20-130 | 38 | 2927 | 17140 | 4.05 | 26.3 | 26.2
912 | 5105 | 5104.955 | 2025-02-11 | 0:03 | Dolomitic Limestone and slate | Dark Greyish | Fine | I | Irregular | 10-110 | 38 | 2521 | 16210 | 4.07 | 26.5 | 26.6
913 | 5108 | 5108.032 | 2025-02-11 | 2:15 | Dolomitic Limestone and slate | Dark Greyish | Fine | I | Irregular | 20-130 | 33 | 2437 | 16390 | 4.07 | 26.5 | 26.5
914 | 5120 | 5120.337 | 2025-02-11 | 15:03 | Dolomitic Limestone and slate | Dark Greyish | Fine | I | Irregular | 20-160 | 37 | 3215 | 18030 | 4.04 | 26.4 | 25.5
915 | 5123 | 5123.349 | 2025-02-11 | 17:49 | Dolomitic Limestone and slate | Dark Greyish | Fine | I | Irregular | 20-150 | 34 | 2638 | 16010 | 3.99 | 26.5 | 26.5
916 | 5127 | 5126.859 | 2025-02-11 | 22.06 | Dolomitic Limestone and slate | Dark Greyish | Fine | I | Irregular | 10-130 | 37 | 2606 | 16320 | 3.99 | 26.4 | 26.4
917 | 5130 | 5130.211 | 2025-02-12 | 1:08 | Dolomitic Limestone and slate | Dark Greyish | Fine | I | Irregular | 20-170 | 46 | 2724 | 15750 | 4.05 | 26.5 | 26.5
918 | 5137 | 5136.801 | 2025-02-12 | 5:57 | Dolomitic Limestone and slate | Dark Greyish | Fine | I | Irregular | 20-120 | 47 | 2485 | 12960 | 4.05 | 26.4 | 26.6
919 | 5140 | 5140.175 | 2025-02-12 | 10:48 | Slate and Dolomitic Limestone | Dark Greyish | Fine | I | Irregular | 20-130 | 43 | 2505 | 15180 | 3.92 | 26 | 26.2
920 | 5146 | 5145.875 | 2025-02-12 | 14:10 | Slate and Dolomitic Limestone | Dark Greyish | Fine | I | Irregular | 20-120 | 37 | 2729 | 15060 | 3.92 | 26.2 | 26.2
921 | 5153 | 5153.307 | 2025-02-13 | 0:31 | Slate and Dolomitic Limestone | Dark Greyish | Fine | I | Irregular | 10-160 | 28 | 2233 | 16040 | 4.06 | 26.5 | 26.6
922 | 5157 | 5156.628 | 2025-02-13 | 2:47 | Slate and Dolomitic Limestone | Dark Greyish | Fine | I | Irregular | 10-140 | 38 | 1805 | 13520 | 4.05 | 26.3 | 26.3
923 | 5161 | 5160.58 | 2025-02-13 | 6:51 | Slate and Dolomitic Limestone | Dark Greyish | Fine | I | Irregular | 10-100 | 36 | 2834 | 17900 | 4.06 | 26.3 | 26.6
924 | 5171 | 5170.704 | 2024-02-14 | 15:51 | Slate and Dolomitic Limestone | Dark Greyish | Fine | I | Irregular | 10-120 | 34 | 2624 | 16440 | 4.06 | 26.2 | 26.2
925 | 5176 | 5175.72 | 2025-02-15 | 1:35 | Slate and Dolomitic Limestone | Dark Greyish | Fine | I | Irregular | 10-120 | 25 | 2420 | 17890 | 4.03 | 26.2 | 26.4
926 | 5181 | 5180.737 | 2025-02-15 | 5:44 | Slate and Dolomitic Limestone | Dark Greyish | Fine | I | Irregular | 10-110 | 39 | 2778 | 17590 | 4.04 | 26.1 | 26.2
927 | 5185 | 5185.185 | 2025-02-15 | 10:28 | Slate and Dolomitic Limestone | Dark Greyish | Fine | I | Irregular | 10-110 | 40 | 2483 | 16050 | 4.04 | 26.5 | 26.7
928 | 5190 | 5189.678 | 2025-02-15 | 17:12 | Slate and Dolomitic Limestone | Dark Greyish | Fine | I | Irregular | 10-130 | 43 | 3226 | 18040 | 4.05 | 26.3 | 26.3
929 | 5193 | 5193.135 | 2025-02-15 | 19:21 | Slate and Dolomitic Limestone | Dark Greyish | Fine | I | Irregular | 10-120 | 37 | 2527 | 15100 | 3.91 | 26.2 | 26.2
930 | 5196 | 5196.121 | 2025-02-15 | 22:27 | Slate and Dolomitic Limestone | Dark Greyish | Fine | I | Irregular | 10-120 | 44 | 2342 | 13480 | 4.07 | 26.3 | 26.4
931 | 5201 | 5201.067 | 2025-02-16 | 2:07 | Slate and Dolomitic Limestone | Dark Greyish | Fine | I | Irregular | 10-100 | 47 | 2416 | 11490 | 4.06 | 26.3 | 26.4
932 | 5205 | 5204.913 | 2025-02-16 | 5:20 | Slate and Dolomitic Limestone | Dark Greyish | Fine | I | Irregular | 20-110 | 37 | 2058 | 13470 | 4.06 | 26.2 | 26.2
933 | 5208 | 5207.961 | 2025-02-17 | 11:01 | Slate and Dolomitic Limestone | Dark Greyish | Fine | I | Irregular | 20-130 | 39 | 2657 | 16350 | 4.06 | 26.2 | 26.2
934 | 5212 | 5211.632 | 2025-02-17 | 13:16 | Slate and Dolomitic Limestone | Dark Greyish | Fine | I | Irregular | 20-110 | 30 | 2048 | 14070 | 4.03 | 26.3 | 26.2
935 | 5216 | 5216.482 | 2025-02-17 | 19:54 | Slate and Dolomitic Limestone | Dark Greyish | Fine | I | Irregular | 20-110 | 39 | 2483 | 15730 | 4.08 | 26.1 | 26.1
936 | 5226 | 5226.375 | 2025-02-18 | 13:34 | Slate and Dolomitic Limestone | Dark Greyish | Fine | I | Irregular | 20-120 | 40 | 2588 | 14800 | 4.08 | 26.1 | 26.2
937 | 5234 | 5233.541 | 2025-02-18 | 18:58 | Slate and Dolomitic Limestone | Dark Greyish | Fine | I | Irregular | 10-110 | 50 | 2610 | 14000 | 4.07 | 26 | 26.1
938 | 5239 | 5239.126 | 2025-02-19 | 5:20 | Slate and Dolomitic Limestone | Dark Greyish | Fine | I | Irregular | 10-120 | 35 | 4968 | 16250 | 2.63 | 26.1 | 26.3
939 | 5242 | 5241.724 | 2025-02-19 | 7:00 | Slate and Dolomitic Limestone | Dark Greyish | Fine | I | Irregular | 10-110 | 37 | 2841 | 15400 | 4.08 | 26.2 | 26.6
940 | 5248 | 5248.195 | 2025-02-21 | 4:18 | Slate and Dolomitic Limestone | Dark Greyish | Fine | I | Irregular | 20-120 | 38 | 2318 | 13100 | 4.05 | 26.3 | 26.3
941 | 5252 | 5252.052 | 2025-02-21 | 8:11 | Slate and Dolomitic Limestone | Dark Greyish | Fine | I | Irregular | 20-120 | 36 | 2182 | 12910 | 4.05 | 26.2 | 26.2
942 | 5261 | 5260.778 | 2025-02-22 | 0:15 | Slate and Dolomitic Limestone | Dark Greyish | Fine | I | Irregular | 20-160 | 36 | 2033 | 10900 | 3.93 | 26.3 | 26.2
943 | 5265 | 5264.604 | 2025-02-22 | 11:31 | Slate and Dolomitic Limestone | Dark Greyish | Fine | I | Irregular | 20-140 | 39 | 2611 | 12580 | 3.52 | 24.8 | 24.4
944 | 5275 | 5275.14 | 2025-02-23 | 2:38 | Slate and Dolomitic Limestone | Dark Greyish | Fine | I | Irregular | 20-140 | 29 | 2244 | 12270 | 3.71 | 26 | 26.1
945 | 5278 | 5278.314 | 2025-02-23 | 5:26 | Slate and Dolomitic Limestone | Dark Greyish | Fine | I | Irregular | 20-150 | 37 | 2223 | 10490 | 3.48 | 26.4 | 26.5
946 | 5282 | 5282.466 | 2025-02-23 | 7:34 | Slate and Dolomitic Limestone | Greyish | Fine | I | Irregular | 20-160 | 34 | 1799 | 9770 | 3.49 | 26.1 | 26.2
947 | 5286 | 5286.313 | 2025-02-23 | 13:02 | Slate and Dolomitic Limestone | Greyish | Fine | I | Irregular | 10-100 | 37 | 1679 | 9860 | 3.55 | 26.5 | 26.5
948 | 5291 | 5290.902 | 2025-02-23 | 16:44 | Slate and Dolomitic Limestone | Greyish | Fine | I | Irregular | 10-130 | 34 | 1725 | 9630 | 3.59 | 26.3 | 26.5
949 | 5294 | 5293.998 | 2025-02-23 | 21:35 | Slate and Dolomitic Limestone | Greyish | Fine | I | Irregular | 10-110 | 33 | 2772 | 11350 | 2.89 | 26.1 | 26.2
950 | 5297 | 5296.625 | 2025-02-24 | 0:16 | Slate and Dolomitic Limestone | Greyish | Fine | I | Irregular | 10-110 | 36 | 2294 | 13650 | 3.71 | 26.1 | 26.1
951 | 5301 | 5300.8 | 2025-02-24 | 3:55 | Slate and Dolomitic Limestone | Greyish | Fine | I | Irregular | 10-120 | 46 | 1963 | 11880 | 4.05 | 26.1 | 26.2
952 | 5305 | 5304.695 | 2025-02-24 | 6:25 | Slate and Dolomitic Limestone | Greyish | Fine | I | Irregular | 20-140 | 42 | 2099 | 13160 | 3.99 | 26.1 | 26.2
953 | 5307 | 5307.273 | 2025-02-24 | 11:38 | Slate and Dolomitic Limestone | Greyish | Fine | I | Irregular | 10-100 | 32 | 2030 | 11440 | 3.62 | 26.1 | 26.2
954 | 5310 | 5310.104 | 2025-02-24 | 13:41 | Slate and Dolomitic Limestone | Greyish | Fine | I | Irregular | 10-120 | 46 | 2325 | 13890 | 3.76 | 26.1 | 26.2
955 | 5314 | 5313.915 | 2025-02-25 | 2:15 | Slate and Dolomitic Limestone | Greyish | Fine | I | Irregular | 10-100 | 42 | 2268 | 12280 | 3.7 | 26.3 | 26.3
956 | 5317 | 5317.034 | 2025-02-25 | 5:28 | Slate and Dolomitic Limestone | Greyish | Fine | I | Irregular | 10-110 | 41 | 2158 | 11760 | 3.71 | 26.2 | 26.1
957 | 5320 | 5319.9 | 2025-02-25 | 7:37 | Slate and Dolomitic Limestone | Greyish | Fine | I | Irregular | 10-110 | 37 | 2440 | 12870 | 3.71 | 26.1 | 26.2
958 | 5323 | 5322.722 | 2025-02-25 | 11:53 | Slate and Dolomitic Limestone | Greyish | Fine | I | Irregular | 20-110 | 41 | 1797 | 12150 | 4.1 | 26.1 | 26.1
959 | 5326 | 5325.64 | 25.02.2025 | 17:23 | Slate and Dolomitic Limestone | Greyish | Fine | I | Irregular | 20-110 | 38 | 2084 | 13170 | 4.08 | 26.1 | 26.2
960 | 5328 | 5328.324 | 25.02.2025 | 21:51 | Slate and Dolomitic Limestone | Greyish | Fine | I | Irregular | 20-120 | 36 | 2044 | 11880 | 3.73 | 26.1 | 26.2
961 | 5331 | 5330.546 | 25.02.2025 | 23:17 | Slate and Dolomitic Limestone | Greyish | Fine | I | Irregular | 20-130 | 47 | 2529 | 13780 | 3.83 | 26.1 | 26.2
962 | 5341 | 5341.07 | 26.02.2025 | 15:22 | Slate and Dolomitic Limestone | Greyish | Fine | I | Irregular | 20-170 | 42 | 2199 | 13710 | 4.07 | 26.6 | 26.7
963 | 5347 | 5346.752 | 27.02.2025 | 1:26 | Slate and Dolomitic Limestone | Greyish | Fine | I | Irregular | 20-120 | 40 | 2485 | 14280 | 3.71 | 26.6 | 26.5
964 | 5350 | 5349.867 | 27.02.2025 | 3:55 | Slate and Dolomitic Limestone | Greyish | Fine | I | Irregular | 20-100 | 42 | 2512 | 13110 | 3.72 | 26.1 | 26.2
965 | 5354 | 5353.503 | 27.02.2025 | 14:37 | Slate and Dolomitic Limestone | Greyish | Fine | I | Irregular | 20-120 | 41 | 2234 | 12660 | 4.13 | 26 | 26.1
966 | 5362 | 5362.364 | 27.02.2025 | 23:44 | Slate and Dolomitic Limestone | Greyish | Fine | I | Irregular | 20-120 | 30 | 1932 | 13960 | 4.08 | 26.2 | 26.2
967 | 5365 | 5365.015 | 28.02.2025 | 2:10 | Slate and Dolomitic Limestone | Greyish | Fine | I | Irregular | 20-130 | 28 | 2051 | 14640 | 3.6 | 26.7 | 26.8
968 | 5372 | 5372.088 | 28.02.2025 | 23:31 | Slate and Dolomitic Limestone | Greyish | Fine | I | Irregular | 20-150 | 32 | 2967 | 14200 | 3.47 | 26 | 26.1
969 | 5375 | 5375.011 | 01.03.2025 | 5:58 | Slate and Dolomitic Limestone | Greyish | Fine | I | Irregular | 20-130 | 26 | 2820 | 16300 | 3.48 | 26 | 26.1
970 | 5391 | 5390.566 | 01.03.2025 | 23:16 | Slate and Dolomitic Limestone | Greyish | Fine | I | Irregular | 20-140 | 37 | 2732 | 17780 | 4.09 | 26 | 26.1
971 | 5394 | 5393.769 | 02.03.2025 | 2:37 | Slate and Dolomitic Limestone | Greyish | Fine | I | Irregular | 20-130 | 43 | 2519 | 15700 | 4.18 | 26.1 | 26.1
972 | 5397 | 5397.211 | 02.03.2025 | 7:32 | Slate and Dolomitic Limestone | Greyish | Fine | I | Irregular | 20-130 | 38 | 2723 | 17500 | 4.19 | 26 | 26.1
973 | 5400 | 5400.004 | 02.03.2025 | 11:37 | Slate and Dolomitic Limestone | Greyish | Fine | I | Irregular | 20-120 | 39 | 3102 | 17650 | 4.09 | 26 | 26.1
974 | 5407 | 5406.742 | 03.03.2025 | 18:34 | Slate and Dolomitic Limestone | Greyish | Fine | I | Irregular | 20-120 | 43 | 3005 | 16470 | 3.82 | 26.1 | 26.3
975 | 5412 | 5411.549 | 04.03.2025 | 0:40 | Slate and Dolomitic Limestone | Greyish | Fine | I | Irregular | 20-160 | 41 | 2287 | 13220 | 4.17 | 26.1 | 26.2
976 | 5417 | 5417.189 | 04.03.2025 | 6:24 | Slate and Dolomitic Limestone | Greyish | Fine | I | Irregular | 20-150 | 48 | 2942 | 16870 | 4.21 | 26 | 26.1
977 | 5420 | 5420.261 | 04.03.2025 | 11:26 | Slate and Dolomitic Limestone | Greyish | Fine | I | Irregular | 20-150 | 38 | 2860 | 15660 | 3.95 | 26.1 | 26.2
978 | 5424 | 5423.656 | 04.03.2025 | 14:10 | Slate and Dolomitic Limestone | Greyish | Fine | I | Irregular | 20-160 | 41 | 2808 | 16790 | 4.07 | 26.5 | 26.2
979 | 5426 | 5426.311 | 04.03.2025 | 17:50 | Slate and Dolomitic Limestone | Greyish | Fine | I | Irregular | 10-150 | 35 | 2790 | 16040 | 3.48 | 26.3 | 26.2
980 | 5430 | 5429.901 | 05.03.2025 | 0:43 | Slate and Dolomitic Limestone | Greyish | Fine | I | Irregular | 20-110 | 34 | 2323 | 14180 | 4.07 | 26.1 | 26.1
981 | 5433 | 5433.119 | 05.03.2025 | 4:14 | Slate and Dolomitic Limestone | Greyish | Fine | I | Irregular | 20-110 | 43 | 2947 | 16660 | 4.09 | 26.1 | 26.2
982 | 5437 | 5436.5296 | 05.03.2025 | 6:52 | Slate and Dolomitic Limestone | Greyish | Fine | I | Irregular | 20-150 | 39 | 2887 | 17900 | 4.14 | 26 | 26.1
983 | 5439 | 5439.402 | 05.03.2025 | 16:02 | Slate and Dolomitic Limestone | Greyish | Fine | I | Irregular | 20-130 | 29 | 2484 | 15830 | 3.98 | 26.5 | 26.7
984 | 5443 | 5443.381 | 05.03.2025 | 19:27 | Slate and Dolomitic Limestone | Greyish | Fine | I | Irregular | 20-120 | 37 | 2613 | 17090 | 3.83 | 26 | 26.1
985 | 5451 | 5451.339 | 09.03.2025 | 12:12 | Slate and Dolomitic Limestone | Greyish | Fine | I | Irregular | 20-170 | 22 | 2561 | 16460 | 3.54 | 26.4 | 26.7
986 | 5480 | 5480.171 | 11.03.2025 | 16:48 | Slate and Dolomitic Limestone | Greyish | Fine | I | Irregular | 20-110 | 37 | 2676 | 17000 | 4.05 | 26 | 26.4
987 | 5482 | 5482.267 | 11.03.2025 | 19:53 | Slate and Dolomitic Limestone | Greyish | Fine | I | Irregular | 20-110 | 42 | 3530 | 20520 | 4.06 | 26 | 26.1
988 | 5484 | 5484.023 | 11.03.2025 | 23:52 | Slate and Dolomitic Limestone | Greyish | Fine | I | Irregular | 20-130 | 33 | 2570 | 18220 | 4.06 | 26.1 | 26.1
989 | 5504 | 5503.94 | 13.03.2025 | 11:26 | Dolomitic Limestone With Slate | Greyish | Fine | I | Irregular | 20-130 | 39 | 2475 | 16180 | 4.17 | 26.1 | 26.1
990 | 5512 | 5512.129 | 15.03.2025 | 12.33 | Dolomitic Limestone With Slate | Greyish | Fine | I | Irregular | 20-130 | 40 | 2614 | 16520 | 4.18 | 26.2 | 26.2
991 | 5530 | 5529.771 | 16.03.2025 | 12.5 | Dolomitic Limestone With Slate | Greyish | Fine | I | Irregular | 20-140 | 34 | 2653 | 17760 | 4.08 | 26.1 | 26.2
992 | 5550 | 5550.194 | 17.03.2025 | 14.26 | Dolomitic Limestone With Slate | Greyish | Fine | I | Irregular | 20-110 | 34 | 2867 | 16640 | 3.83 | 26.1 | 26.4
993 | 5583 | 5583.395 | 19.03.2025 | 19.26 | Dolomitic Limestone With Slate | Greyish | Fine | I | Irregular | 20-140 | 33 | 2452 | 16960 | 4.17 | 26.1 | 26.2
994 | 5605 | 5605.334 | 21.03.2025 | 11.17 | Dolomitic Limestone With Slate | Greyish | Fine | I | Irregular | 20-130 | 39 | 2627 | 16140 | 4.17 | 26.1 | 26.2
995 | 5625 | 5625.477 | 22.03.2025 | 14.56 | Dolomitic Limestone With Slate | Greyish | Fine | I | Irregular | 20-140 | 34 | 2488 | 17040 | 4.17 | 26.4 | 26.4
996 | 5630 | 5630.307 | 22.03.2025 | 19.18 | Dolomitic Limestone With Slate | Greyish | Fine | I | Irregular | 20-130 | 36 | 3015 | 18010 | 4.09 | 26.2 | 26.2
997 | 5645 | 5644.943 | 23.03.2025 | 11.51 | Dolomitic Limestone With Slate | Greyish | Fine | I | Irregular | 20-160 | 34 | 2591 | 16310 | 4.19 | 26 | 26.1
998 | 5661 | 5661.327 | 24.03.2025 | 12.42 | Dolomitic Limestone | Greyish | Fine | I | Irregular | 20-120 | 36 | 2725 | 17530 | 4.15 | 26.5 | 26.6
999 | 5683 | 5682.678 | 27.03.2025 | 14.17 | Dolomitic Limestone | Greyish | Fine | I | Irregular | 20-140 | 33 | 2138 | 16180 | 4.29 | 26.1 | 26.1
1000 | 5688 | 5687.501 | 27.03.2025 | 20.11 | Dolomitic Limestone | Greyish | Fine | I | Irregular | 20-130 | 36 | 2564 | 17810 | 4.28 | 26.1 | 26.1
1001 | 5690 | 5690.021 | 28.03.2025 | 0.17 | Dolomitic Limestone | Greyish | Fine | I | Irregular | 20-150 | 33 | 2037 | 16440 | 4.42 | 26 | 26.1
1002 | 5695 | 5695.046 | 28.03.2025 | 4.41 | Dolomitic Limestone | Greyish | Fine | I | Irregular | 20-130 | 39 | 2863 | 17870 | 4.28 | 26 | 26.1
1003 | 5700 | 5699.865 | 28.03.2025 | 10.21 | Dolomitic Limestone | Greyish | Fine | I | Irregular | 20-130 | 34 | 2427 | 16340 | 4.3 | 26 | 26.1
1004 | 5705 | 5704.552 | 29.03.2025 | 0.53 | Dolomitic Limestone | Greyish | Fine | I | Irregular | 20-160 | 39 | 2564 | 17760 | 4.33 | 26.4 | 26.4
1005 | 5710 | 5709.555 | 29.03.2025 | 5.53 | Dolomitic Limestone | Greyish | Fine | I | Irregular | 20-110 | 47 | 3030 | 18800 | 4.41 | 26.1 | 26.1
1006 | 5712 | 5712.229 | 29.03.2025 | 7.39 | Dolomitic Limestone | Greyish | Fine | I | Irregular | 20-140 | 40 | 2729 | 17820 | 4.4 | 26 | 26.1
1007 | 5717 | 5717.054 | 29.03.2025 | 20.43 | Dolomitic Limestone | Greyish | Fine | I | Irregular | 20-150 | 40 | 2609 | 17070 | 4.4 | 26.1 | 26.3
1008 | 5723 | 5723.291 | 30.03.2025 | 7.09 | Dolomitic Limestone | Greyish | Fine | I | Irregular | 20-140 | 31 | 2371 | 15190 | 3.75 | 26.1 | 26
1009 | 5727 | 5726.56 | 30.03.2025 | 13.11 | Dolomitic Limestone | Greyish | Fine | I | Irregular | 20-130 | 29 | 3119 | 17410 | 3.49 | 26 | 26.1
1010 | 5735 | 5734.918 | 31.03.2025 | 0.54 | Dolomitic Limestone | Greyish | Fine | I | Irregular | 20-150 | 42 | 2752 | 19210 | 4.52 | 26.2 | 26
1011 | 5738 | 5738.164 | 31.03.2025 | 3.43 | Dolomtic Limestone | Greyish | Fine | I | Irregular | 20-130 | 40 | 2532 | 18250 | 4.52 | 26 | 26.1
1012 | 5741 | 5740.999 | 31.03.2025 | 6.59 | Dolomitic Limestone | Greyish | Fine | I | Irregular | 20-130 | 42 | 2507 | 17800 | 4.52 | 26.1 | 26
1013 | 5750 | 5750.001 | 31.03.2025 | 18.33 | Dolomitic Limestone | Greyish | Fine | I | Irregular | 20-110 | 37 | 2323 | 18260 | 4.26 | 26 | 26.1
1014 | 5756 | 5755.596 | 01.04.2025 | 0.37 | Dolomitic Limestone | Greyish | Fine | I | Irregular | 20-120 | 39 | 2678 | 17900 | 4.3 | 26 | 26.1
1015 | 5761 | 5761.051 | 01.04.2025 | 6.19 | Dolomitic Limestone | Greyish | Fine | I | Irregular | 20-140 | 36 | 2336 | 15090 | 4.07 | 26 | 26.1
1016 | 5764 | 5763.514 | 02.04.2025 | 0.13 | Dolomitic Limestone | Greyish | Fine | I | Irregular | 20-120 | 42 | 2774 | 17400 | 4.28 | 26.1 | 26
1017 | 5770 | 5769.719 | 02.04.2025 | 10.39 | Dolomitic Limestone | Greyish | Fine | I | Irregular | 20-140 | 30 | 2161 | 16590 | 4.28 | 26.1 | 26.2
1018 | 5779 | 5778.505 | 02.04.2025 | 23.59 | Dolomitic Limestone | Greyish | Fine | I | Irregular | 20-160 | 41 | 2596 | 18550 | 4.32 | 26.4 | 26.3
1019 | 5785 | 5784.521 | 03.04.2025 | 7.05 | Dolomitic Limestone | Greyish | Fine | I | Irregular | 20-150 | 37 | 2226 | 17480 | 4.65 | 26.1 | 26
1020 | 5792 | 5791.833 | 03.04.2025 | 18.07 | Dolomitic Limestone | Greyish | Fine | I | Irregular | 20-170 | 34 | 2021 | 15860 | 4.42 | 26.5 | 26.6
1021 | 5797 | 5796.804 | 04.04.2025 | 4.21 | Dolomitic Limestone | Greyish | Fine | I | Irregular | 20-130 | 34 | 2046 | 16190 | 4.46 | 26.1 | 26.1
1022 | 5800 | 5800.192 | 04.04.2025 | 7.15 | Dolomitic Limestone | Greyish | Fine | I | Irregular | 20-130 | 38 | 2665 | 18100 | 4.31 | 26 | 26.1
1023 | 5809 | 5808.601 | 07.04.2025 | 17.29 | Dolomitic Limestone | Greyish | Fine | I | Irregular | 20-170 | 37 | 2567 | 18320 | 4.29 | 26 | 26.1
1024 | 5811 | 5811.229 | 07.04.2025 | 19.52 | Dolomitic Limestone | Greyish | Fine | I | Irregular | 20-200 | 36 | 2421 | 15070 | 4.46 | 26 | 26.1
1025 | 5813 | 5813.124 | 07.04.2025 | 23.28 | Dolomitic Limestone | Greyish | Fine | I | Irregular | 20-150 | 36 | 2545 | 16740 | 4.08 | 26.2 | 26.3
1026 | 5817 | 5817.242 | 08.04.2025 | 2.25 | Dolomitic Limestone | Greyish | Fine | I | Irregular | 20-130 | 34 | 2613 | 15660 | 4.06 | 26.1 | 26.2
1027 | 5821 | 5821.059 | 08.04.2025 | 6.44 | Dolomitic Limestone | Greyish | Fine | I | Irregular | 20-130 | 38 | 2339 | 17040 | 4.52 | 26 | 26.1
1028 | 5825 | 5824.771 | 08.04.2028 | 15.44 | Dolomitic Limestone | Greyish White | Fine | I | Irregular | 20-160 | 37 | 2369 | 17840 | 4.64 | 26.1 | 26.1
1029 | 5830 | 5829.795 | 08.04.2025 | 23.27 | Dolomitic Limestone | Greyish White | Fine | I | Irregular | 20-160 | 34 | 2335 | 17150 | 4.52 | 26 | 26.1
1030 | 5833 | 5832.662 | 09.04.2025 | 1.41 | Dolomitic Limestone | Greyish White | Fine | I | Irregular | 20-130 | 39 | 2627 | 16140 | 4.17 | 26.1 | 26.2
1031 | 5839 | 5839.009 | 09.04.2025 | 5.51 | Dolomitic Limestone | Greyish White | Fine | I | Irregular | 20-120 | 37 | 2538 | 17450 | 4.51 | 26 | 26.1
1032 | 5841 | 5840.896 | 09.04.2025 | 10.33 | Dolomitic Limestone | Greyish White | Fine | I | Irregular | 20-120 | 34 | 2094 | 16760 | 4.68 | 26.1 | 26.2
1033 | 5848 | 5848.203 | 09.04.2025 | 20:34 | Dolomitic Limestone | Greyish | Fine | I | Irregular | 20-130 | 24 | 2869 | 15020 | 3.24 | 26.2 | 26.4
1034 | 5853 | 5853.309 | 10.04.2025 | 2:56 | Dolomitic Limestone | Greyish | Fine | I | Irregular | 20-130 | 39 | 2210 | 16880 | 4.64 | 26.5 | 26.6
1035 | 5857 | 5856.786 | 10.04.2025 | 6:21 | Dolomitic Limestone | Greyish | Fine | I | Irregular | 20-120 | 31 | 1894 | 15650 | 4.65 | 26 | 26.1
1036 | 5864 | 5864.339 | 10.04.2025 | 16:10 | Dolomitic Limestone | Greyish | Fine | I | Irregular | 20-160 | 33 | 2268 | 16540 | 4.4 | 26.1 | 21.3
1037 | 5870 | 5870.137 | 10.04.2025 | 21:55 | Dolomitic Limestone | Greyish | Fine | I | Irregular | 20-160 | 31 | 1891 | 17240 | 4.41 | 26 | 23.7
1038 | 5873 | 5873.109 | 11.04.2025 | 0:34 | Dolomitic Limestone | Greyish | Fine | I | Irregular | 20-130 | 41 | 2176 | 19090 | 4.53 | 26.3 | 23.2
1039 | 5879 | 5879.171 | 11.04.2025 | 6:08 | Dolomitic Limestone | Greyish | Fine | I | Irregular | 20-140 | 36 | 1741 | 15090 | 4.66 | 26.5 | 24.8
1040 | 5890 | 5889.877 | 11.04.2025 | 21:50 | Dolomitic Limestone | Greyish | Fine | I | Irregular | 20-110 | 41 | 2464 | 16840 | 4.29 | 26.7 | 26.8
1041 | 5909 | 5908.858 | 16.04.2025 | 13:19 | Dolomitic Limestone | Greyish | Fine | I | Irregular | 20-160 | 29 | 1759 | 16880 | 4.57 | 26 | 26.1
1042 | 5913 | 5912.644 | 16.04.2025 | 18:10 | Dolomitic Limestone | Greyish | Fine | I | Irregular | 20-140 | 37 | 1906 | 15690 | 4.63 | 26.1 | 26.1
1043 | 5926 | 5926.082 | 17.04.2025 | 11:43 | Dolomitic Limestone | Greyish | Fine | I | Irregular | 20-130 | 29 | 1646 | 13620 | 4.65 | 26.1 | 26.1
1044 | 5945 | 5945.4 | 18.04.2025 | 19:16 | Dolomitic Limestone | Greyish | Fine | I | Irregular | 20-160 | 42 | 2007 | 16140 | 4.65 | 26 | 26.1
1045 | 5953 | 5953.255 | 19.04.2025 | 10:59 | Dolomitic Limestone | Greyish | Fine | I | Irregular | 20-150 | 33 | 1772 | 14720 | 4.65 | 26 | 26.1
1046 | 5972 | 5971.518 | 20.04.2025 | 11:33 | Dolomitic Limestone | Greyish | Fine | I | Irregular | 20-180 | 40 | 2187 | 15040 | 4.68 | 26 | 26.1
1047 | 5978 | 5977.574 | 21.04.2025 | 14:15 | Dolomitic Limestone | Greyish | Fine | I | Irregular | 20-400 | 32 | 2015 | 12640 | 4.07 | 26.1 | 26.1
1048 | 5981 | 5981.223 | 21.04.2025 | 19:57 | Dolomitic Limestone | Greyish | Fine | I | Irregular | 20-350 | 31 | 2127 | 16570 | 4.05 | 26 | 26.1
1049 | 5985 | 5984.671 | 22.04.2025 | 0:03 | Dolomitic Limestone | Greyish | Fine | I | Irregular | 20-250 | 36 | 1589 | 11030 | 4.53 | 26.1 | 26.1
1050 | 5990 | 5989.889 | 22.04.2025 | 4:24 | Dolomitic Limestone | Greyish | Fine | I | Irregular | 20-300 | 36 | 2080 | 15310 | 4.29 | 26 | 26.1
1051 | 5995 | 5995.281 | 22.04.2025 | 11:12 | Dolomitic Limestone | Greyish | Fine | I | Irregular | 20-130 | 41 | 2331 | 15740 | 4.4 | 26 | 26.1
1052 | 6001 | 6001 | 23.04.2025 | 4:14 | Dolomitic Limestone | Greyish | Fine | I | Irregular | 20-160 | 35 | 2335 | 18840 | 4.26 | 26.3 | 26.4
1053 | 6006 | 6005.878 | 23.04.2025 | 7:08 | Dolomitic Limestone | Greyish | Fine | I | Irregular | 20-170 | 35 | 1880 | 14830 | 4.4 | 26.4 | 26.2
1054 | 6012 | 6012.075 | 23.04.2025 | 17:37 | Dolomitic Limestone | Greyish | Fine | I | Irregular | 20-120 | 30 | 2105 | 16630 | 4.63 | 26 | 26.1
1055 | 6015 | 6015.185 | 23.04.2025 | 22:50 | Dolomitic Limestone | Greyish | Fine | I | Irregular | 20-130 | 37 | 1665 | 11670 | 4.47 | 26.1 | 26.1
1056 | 6018 | 6018.176 | 24.04.2025 | 1:37 | Dolomitic Limestone | Greyish | Fine | I | Irregular | 20-120 | 33 | 2956 | 12270 | 2.74 | 20.8 | 26.4
1057 | 6023 | 6023.334 | 24.04.2025 | 5:57 | Dolomitic Limestone | Greyish | Fine | I | Irregular | 20-140 | 40 | 2590 | 12570 | 3.47 | 20.5 | 26.5
1058 | 6031 | 6031.32 | 24.04.2025 | 18:56 | Dolomitic Limestone | Greyish | Fine | I | Irregular | 20-160 | 37 | 2144 | 16190 | 4.3 | 25.9 | 26
1059 | 6035 | 6035.006 | 24.04.2025 | 22:34 | Dolomitic Limestone | Greyish | Fine | I | Irregular | 20-120 | 36 | 1922 | 13820 | 4.29 | 26.1 | 26.2
1060 | 6038 | 6038.12 | 25.04.2025 | 1:56 | Dolomitic Limestone | Greyish | Fine | I | Irregular | 20-120 | 36 | 1563 | 10550 | 4.29 | 26 | 26
1061 | 6041 | 6041.477 | 25.04.2025 | 6:12 | Dolomitic Limestone | Greyish | Fine | I | Irregular | 20-150 | 35 | 1554 | 12990 | 4.4 | 25.9 | 26
1062 | 6049 | 6049.263 | 25.04.2025 | 15:03 | Dolomitic Limestone & Slate bands | Greyish | Fine | I | Irregular | 20-120 | 36 | 2038 | 14450 | 4.31 | 25.9 | 26
1063 | 6055 | 6055.037 | 25.04.2025 | 23:14 | Dolomitic Limestone & Slate bands | Greyish | Fine | I | Irregular | 20-160 | 36 | 1953 | 13180 | 4.42 | 25.9 | 25.9
1064 | 6069 | 6069.029 | 26.04.2025 | 16:26 | Dolomitic Limestone & Slate bands | Greyish | Fine | I | Irregular | 20-120 | 41 | 2280 | 15630 | 4.31 | 25.9 | 25.9
1065 | 6075 | 6074.799 | 26.04.2025 | 22:40 | Dolomitic Limestone & Slate bands | Greyish | Fine | I | Irregular | 20-110 | 48 | 2194 | 14050 | 4.42 | 25.8 | 25.9
1066 | 6078 | 6077.816 | 27.04.2025 | 1:49 | Dolomitic Limestone & Slate bands | Greyish | Fine | I | Irregular | 20-190 | 48 | 2090 | 15580 | 4.65 | 25.9 | 25.9
1067 | 6082 | 6081.989 | 27.04.2025 | 6:07 | Dolomitic Limestone & Slate bands | Greyish | Fine | I | Irregular | 20-120 | 42 | 2001 | 14830 | 4.66 | 25.9 | 29.2
1068 | 6096 | 6095.879 | 30.04.2025 | 12:43 | Dolomitic Limestone & Slate bands | Greyish | Fine | I | Irregular | 20-120 | 36 | 1719 | 11930 | 4.29 | 26 | 40
1069 | 6119 | 6118.786 | 02.05.2025 | 20:20 | Dolomitic Limestone & Slate bands | Greyish | Fine | I | Irregular | 20-140 | 36 | 2022 | 15030 | 4.41 | 25.8 | 29.2
1070 | 6142 | 6142.232 | 05.05.2025 | 11:30 | Dolomitic Limestone & Slate bands | Greyish | Fine | I | Irregular | 20-150 | 48 | 1644 | 11240 | 4.68 | 25.8 | 26.7
1071 | 6166 | 6165.401 | 45783 | 12:07 | one with th | Greyish | Fine | I | Irregular | 20-140 | 40 | 1910 | 15330 | 4.75 | 25.8 | 40
1072 | 6185 | 6184.086 | 45784 | 10:38 | one with th | Greyish | Fine | I | Irregular | 20-130 | 42 | 1800 | 14780 | 4.67 | 25.6 | 25.7
1073 | 6193 | 6192.504 | 45785 | 12:59 | one with th | Greyish | Fine | I | Irregular | 20-130 | 39 | 1829 | 15870 | 4.64 | 26.1 | 26.1
1074 | 6208 | 6207.816 | 45786 | 14:26 | one with th | Greyish | Fine | I | Irregular | 20-180 | 22 | 4264 | 17900 | 1.64 | 26.1 | 26.1
1075 | 6214 | 6213.588 | 45787 | 17:59 | tone & slat | Greyish | Fine | I | Irregular | 20-150 | 39 | 2159 | 16180 | 4.64 | 25.9 | 25.9
1076 | 6222 | 6221.373 | 45788 | 16:46 | tone & slat | Greyish | Fine | I | Irregular | 20120 | 40 | 2167 | 1590 | 4.53 | 26.1 | 40
1077 | 6235 | 6234.137 | 45791 | 16:49 | estone with | Greyish | Fine | I | Irregular | 20-130 | 34 | 2552 | 16650 | 3.85 | 25.9 | 26.1
1078 | 6258 | 6257.295 | 45795 | 11:49 | estone with | Greyish | Fine | I | Irregular | 20-190 | 40 | 2167 | 15900 | 4.53 | 26.1 | 26.2
1079 | 6271 | 6270.003 | 45796 | 11:32 | estone with | Greyish | Fine | I | Irregular | 20-110 | 36 | 2135 | 20140 | 4.07 | 26.2 | 26
1080 | 6276 | 6275.95 | 45796 | 19:00 | estone with | Greyish | Fine | I | Irregular | 20-140 | 28 | 1919 | 16830 | 4.05 | 25.9 | 26
1081 | 6288 | 6287.476 | 45797 | 11:41 | mitic Limes | Greyish | Fine | I | Irregular | 20-120 | 30 | 2158 | 15330 | 3.35 | 25.9 | 26.3
1082 | 6300 | 6299.977 | 45798 | 18:01 | mitic Limes | Greyish | Fine | I | Irregular | 20-150 | 31 | 2065 | 17650 | 4.08 | 25.9 | 26.1
1083 | 6311 | 6310.833 | 45799 | 11:06 | mitic Limes | Greyish | Fine | I | Irregular | 20-120 | 30 | 2515 | 19400 | 3.47 | 26.4 | 26.6
1084 | 6337 | 6336.127 | 45801 | 12:00 | mitic Limes | Greyish | Fine | I | Irregular | 20-120 | 35 | 2385 | 18500 | 4.3 | 25.9 | 26.1
1085 | 6348 | 6347.327 | 45804 | 12:17 | mitic Limes | Greyish | Fine | I | Irregular | 20-110 | 39 | 2043 | 15850 | 4.58 | 25 | 25
1086 | 6352 | 6351.628 | 45804 | 17:51 | mitic Limes | Greyish | Fine | I | Irregular | 20-130 | 41 | 1605 | 15410 | 4.3 | 26.4 | 26.1
1087 | 6357 | 6356.73 | 45804 | 23:16 | mitic Limes | Greyish | Fine | I | Irregular | 20-120 | 33 | 2140 | 18930 | 3.71 | 25.9 | 26
1088 | 6361 | 6360.344 | 45805 | 3:55 | mitic Limes | Greyish | Fine | I | Irregular | 20-130 | 37 | 1578 | 12960 | 4.32 | 26 | 26.1
1089 | 6366 | 6365.082 | 45805 | 10:51 | mitic Limes | Greyish | Fine | I | Irregular | 20-110 | 37 | 1890 | 15990 | 4.59 | 25.9 | 26
1090 | 6369 | 6368.286 | 45805 | 14:49 | mitic Limes | Greyish | Fine | I | Irregular | 20-130 | 39 | 2083 | 16840 | 4.53 | 26.5 | 26.7
1091 | 6373 | 6372.179 | 45806 | 0:13 | mitic Limes | Greyish | Fine | I | Irregular | 20-110 | 33 | 2143 | 17290 | 4.31 | 25.8 | 26
1092 | 6378 | 6377.986 | 45806 | 8:16 | mitic Limes | Greyish | Fine | I | Irregular | 20-120 | 31 | 2144 | 17700 | 4.39 | 25.8 | 26
1093 | 6385 | 6384.307 | 45806 | 22:11 | mitic Limes | Greyish | Fine | I | Irregular | 20-130 | 27 | 1821 | 17640 | 4.43 | 25.8 | 25.9
1094 | 6391 | 6390.018 | 45807 | 6:23 | mitic Limes | Greyish | Fine | I | Irregular | 20-150 | 31 | 2173 | 18670 | 4.46 | 25.9 | 25.8
1095 | 6394 | 6393.512 | 45807 | 11:32 | mitic Limes | Greyish | Fine | I | Irregular | 20-130 | 39 | 1864 | 16840 | 4.53 | 26.5 | 26.7
1096 | 6405 | 6404.345 | 45808 | 20:34 | mitic Limes | Greyish | Fine | I | Irregular | 20-150 | 13 | 3403 | 15430 | 1.62 | 25.8 | 25.9
1097 | 6409 | 6408.208 | 45812 | 6:33 | mitic Limes | Greyish | Fine | I | Irregular | 20-130 | 16 | 4531 | 12740 | 1.72 | 27.7 | 24.2
1098 | 6415 | 6414.467 | 45812 | 22:45 | mitic Limes | Greyish | Fine | I | Irregular | 20-140 | 24 | 3837 | 12480 | 2.15 | 26 | 19.5
1099 | 6419 | 6418.611 | 45813 | 7:20 | mitic Limes | Greyish | Fine | I | Irregular | 20-130 | 12 | 3710 | 15170 | 2.92 | 25.9 | 21.5
1100 | 6432 | 6431.351 | 45814 | 5:14 | mitic Limes | Greyish | Fine | I | Irregular | 20-110 | 22 | 2747 | 13320 | 4.4 | 26.7 | 22.1
1101 | 6434 | 6433.659 | 45815 | 19:19 | mitic Limes | Greyish | Fine | I | Irregular | 20-110 | 36 | 2557 | 12340 | 5.22 | 26.2 | 19.7
1102 | 6437 | 6436.469 | 45815 | 22:43 | mitic Limes | Greyish | Fine | I | Irregular | 20-120 | 32 | 3133 | 11660 | 4.46 | 26.4 | 15.9
1103 | 6442 | 6441.311 | 45816 | 4:20 | mitic Limes | Greyish | Fine | I | Irregular | 20-140 | 31 | 2487 | 12940 | 4.45 | 25.8 | 21.1
1104 | 6455 | 6454.809 | 10.06.809 | 0:19 | mitic Limes | Greyish | Fine | I | Irregular | 20-130 | 36 | 3133 | 14450 | 5.25 | 27.2 | 22.5
1105 | 6458 | 6457.84 | 45818 | 5:25 | mitic Limes | Greyish | Fine | I | Irregular | 20-140 | 31 | 3848 | 16140 | 5.21 | 26.4 | 24.2
1106 | 6467 | 6466.096 | 45818 | 18:53 | mitic Limes | Greyish | Fine | I | Irregular | 20-110 | 34 | 3429 | 16130 | 5.22 | 26.6 | 23.6
1107 | 6470 | 6469.935 | 45819 | 0:23 | mitic Limes | Greyish | Fine | I | Irregular | 20-150 | 31 | 3769 | 15990 | 4.63 | 25.8 | 17.8
1108 | 6475 | 6474.389 | 45819 | 5:52 | mitic Limes | Greyish | Fine | I | Irregular | 20-140 | 33 | 3365 | 15840 | 5.22 | 26 | 23.1
1109 | 6479 | 6478.937 | 45819 | 12:46 | mitic Limes | Greyish | Fine | I | Irregular | 20-140 | 30 | 3117 | 15480 | 5.22 | 26.2 | 21.9
1110 | 6483 | 6482.214 | 45819 | 16:08 | mitic Limes | Greyish | Fine | I | Irregular | 20-120 | 37 | 3343 | 15340 | 5.2 | 25.8 | 22
1111 | 6486 | 6485.347 | 45819 | 19:15 | mitic Limes | Greyish | Fine | I | Irregular | 20-130 | 33 | 3867 | 16960 | 5.23 | 26.2 | 21.9
1112 | 6488 | 6487.974 | 45819 | 22:11 | mitic Limes | Greyish | Fine | I | Irregular | 20-100 | 24 | 2957 | 7820 | 3.01 | 25.8 | 22.4
1113 | 6493 | 6492.779 | 45820 | 3:32 | mitic Limes | Greyish | Fine | I | Irregular | 20-130 | 39 | 2944 | 11610 | 5.21 | 25.8 | 23.2
1114 | 6506 | 6505.895 | 45820 | 22:08 | mitic Limes | Greyish | Fine | I | Irregular | 20-110 | 36 | 3615 | 15370 | 5.23 | 26.2 | 21.9
1115 | 6509 | 6508.845 | 45821 | 1:06 | mitic Limes | Greyish | Fine | I | Irregular | 20-150 | 36 | 3635 | 17080 | 5.21 | 25.8 | 20.1
1116 | 6514 | 6513.333 | 45821 | 6:39 | mitic Limes | Greyish | Fine | I | Irregular | 20-130 | 36 | 2719 | 15180 | 5.34 | 25.8 | 23.5
1117 | 6519 | 6518.612 | 45821 | 12:21 | mitic Limes | Greyish | Fine | I | Irregular | 20-160 | 29 | 2922 | 15060 | 5.2 | 26.2 | 19.3
1118 | 6524 | 6523.448 | 45821 | 17:17 | mitic Limes | Greyish | Fine | I | Irregular | 20-150 | 34 | 3225 | 15050 | 5.29 | 25.8 | 26
1119 | 6530 | 6529.351 | 45824 | 15:42 | mitic Limes | Greyish | Fine | I | Irregular | 20-120 | 30 | 3073 | 15230 | 5.22 | 25.9 | 26.1
1120 | 6535 | 6534.316 | 45824 | 22:17 | mitic Limes | Greyish | Fine | I | Irregular | 20-140 | 42 | 3195 | 15840 | 5.57 | 26.3 | 26.4
1121 | 6537 | 6536.77 | 45825 | 0:09 | mitic Limes | Greyish | Fine | I | Irregular | 20-150 | 38 | 3516 | 17100 | 5.57 | 25.8 | 26
1122 | 6542 | 6541.877 | 45825 | 6:54 | mitic Limes | Greyish | Fine | I | Irregular | 20-160 | 42 | 3368 | 15520 | 5.57 | 25.8 | 26
1123 | 6547 | 6546.114 | 45825 | 12:14 | mitic Limes | Greyish | Fine | I | Irregular | 20-110 | 34 | 2994 | 15350 | 5.34 | 26.2 | 25.9
1124 | 6556 | 6555.445 | 45826 | 0:42 | mitic Limes | Greyish | Fine | I | Irregular | 20-140 | 37 | 2760 | 14880 | 5.58 | 25.9 | 26
1125 | 6560 | 6559.925 | 45826 | 5:00 | mitic Limes | Greyish | Fine | I | Irregular | 20-120 | 36 | 2799 | 14540 | 5.65 | 25.8 | 25.9
1126 | 6565 | 6564.322 | 45826 | 16:52 | mitic Limes | Greyish | Fine | I | Irregular | 20-140 | 30 | 2888 | 14170 | 5.25 | 25.8 | 26
1127 | 6571 | 6570.975 | 45827 | 0:08 | mitic Limes | Greyish | Fine | I | Irregular | 20-130 | 39 | 3742 | 16040 | 4.87 | 25.9 | 26.1
1128 | 6575 | 6574.349 | 45827 | 5:01 | mitic Limes | Greyish | Fine | I | Irregular | 20-140 | 28 | 3037 | 14950 | 5.23 | 25.8 | 26
1129 | 6581 | 6580.286 | 45827 | 14:23 | mitic Limes | Greyish | Fine | I | Irregular | 20-130 | 28 | 2784 | 14810 | 5.22 | 26.3 | 26.4
1130 | 6585 | 6584.825 | 45827 | 19:27 | mitic Limes | Greyish | Fine | I | Irregular | 20-140 | 35 | 3230 | 13500 | 5.19 | 26.5 | 26.7
1131 | 6595 | 6594.272 | 45828 | 19:35 | mitic Limes | Greyish | Fine | I | Irregular | 20-150 | 30 | 2740 | 14860 | 5.21 | 25.9 | 26
1132 | 6597 | 6596.911 | 45828 | 23:32 | mitic Limes | Greyish | Fine | I | Irregular | 20-130 | 34 | 3240 | 15360 | 5.52 | 26.6 | 26.9
1133 | 6601 | 6600.72 | 45829 | 3:33 | mitic Limes | Greyish | Fine | I | Irregular | 20-130 | 33 | 3135 | 16290 | 5.34 | 25.8 | 26
1134 | 6609 | 6608.793 | 45829 | 16:17 | mitic Limes | Greyish | Fine | I | Irregular | 20-160 | 31 | 2736 | 14590 | 5.11 | 26.4 | 26
1135 | 6612 | 6611.182 | 45829 | 19:02 | mitic Limes | Greyish | Fine | I | Irregular | 20-110 | 31 | 2947 | 14660 | 4.88 | 25.8 | 25.9
1136 | 6618 | 6617.489 | 45833 | 7:23 | mitic Limes | Greyish | Fine | I | Irregular | 20-120 | 34 | 2646 | 15450 | 5.22 | 26.1 | 26.2
1137 | 6626 | 6625.249 | 45835 | 0:36 | mitic Limes | Greyish | Fine | I | Irregular | 20-110 | 40 | 2783 | 12100 | 5.11 | 26.6 | 26.7
1138 | 6628 | 6627.123 | 45835 | 5:03 | mitic Limes | Greyish | Fine | I | Irregular | 20-130 | 33 | 2991 | 13040 | 5.23 | 26.7 | 26.5
1139 | 6631 | 6630.405 | 45835 | 8:07 | mitic Limes | Greyish | Fine | I | Irregular | 20-140 | 34 | 2798 | 12700 | 5.12 | 26.1 | 26.2
1140 | 6654 | 6653.123 | 45837 | 4:56 | mitic Limes | Greyish | Fine | I | Irregular | 20-120 | 21 | 4812 | 12700 | 2.33 | 25.8 | 25.9
1141 | 6655 | 6654.863 | 45837 | 16:45 | mitic Limes | Greyish | Fine | I | Irregular | 20-110 | 15 | 5668 | 15490 | 2.1 | 26 | 26.1
1142 | 6666 | 6665.168 | 45838 | 5:54 | mitic Limes | Greyish | Fine | I | Irregular | 20-160 | 25 | 2918 | 13830 | 4.42 | 25.7 | 25.9

## TSP
Campaign #1 CH3379 | Chainage (m) | Velocity P (m/s) | Velocity S (m/s) | Poisson Ratio | Stat. Young's Mod. (GPa) | Dyn. Young's Mod. (GPa) | Shear Mod. (GPa) | Bulk Mod. (GPa) | Remark
| initial | 5686 | 3287 | 0.25 | NA | 73 | 29 | 49 | Reference rock stiffness of Dolomitic limestone
| 3390 | 6544 | 4813 | 0.22 | NA | 52 | 21 | 31
| 3391 | 6543 | 5662 | 0.22 | NA | 76 | 31 | 46 | Slight increase in rock mass stiffness
| 3408 | 6525 | 5750 | 0.22 | NA | 79 | 33 | 48
| 3418 | 6516 | 5995 | 0.27 | NA | 80 | 32 | 57
| 3421 | 6513 | 5945 | 0.29 | NA | 73 | 28 | 59 | Comparable to reference rock stiffness / possible water bearing or fracturing
| 3424 | 6510 | 5869 | 0.22 | NA | 84 | 34 | 50 | Improvement in rock mass stiffness
| 3433 | 6501 | 5900 | 0.25 | NA | 81 | 32 | 53
| 3436 | 6498 | 5813 | 0.23 | NA | 80 | 33 | 50
| 3437 | 6497 | 5698 | 0.22 | NA | 79 | 32 | 46
| 3442 | 6492 | 5820 | 0.22 | NA | 82 | 33 | 49
| 3445 | 6489 | 5905 | 0.27 | NA | 77 | 30 | 55 | Comparatively slight increase in fracturing or jointing
| 3446 | 6488 | 5798 | 0.24 | NA | 79 | 32 | 50 | Comparatively improvement in rock stiffness
| 3448 | 6486 | 6107 | 0.28 | NA | 80 | 31 | 61 | Possible water bearing zone / slight increase in fracturing or jointing
| 3459 | 6475 | 5886 | 0.23 | NA | 83 | 34 | 51 | Improvement in rock stiffness
| 3460 | 6474 | 5828 | 0.22 | NA | 83 | 34 | 49
| 3465 | 6469 | 5779 | 0.26 | NA | 74 | 30 | 52 | Comparatively decrease in rock mass stiffness / slight increase in fracturing or shear seams
| 3474 | 6460 | 5626 | 0.21 | NA | 77 | 32 | 45 | Comparatively slight increase in rock stiffness
| 3479 | 6455 | 6163 | 0.28 | NA | 82 | 32 | 63 | End of prediction
Campaign #2 CH3715 | Tunnelmeter 3D (m) | Velocity P (m/s) | Velocity S (m/s) | Poisson Ratio | Stat. Young's Mod. (GPa) | Dyn. Young's Mod. (GPa) | Shear Mod. (GPa) | Bulk Mod. (GPa) | Remark
| initial | 5223 | 3019 | 0.25 | 44 | 60 | 24 | 40 | Reference rock stiffness of moderately strong Dolomitic limestone
| 3723 | 4847 | 2989 | 0.19 | 39 | 56 | 23 | 30 | Comparative drop in rock stiffness
| 3734 | 5594 | 2899 | 0.32 | 42 | 58 | 22 | 53 | Possible water bearing zone/shearing zone
| 3742 | 5430 | 3010 | 0.28 | 45 | 61 | 24 | 46 | Similar to reference rock stiffness
| 3750 | 5256 | 3408 | 0.14 | 58 | 72 | 32 | 33 | Increase in rock stiffness
| 3764 | 4922 | 3100 | 0.17 | 43 | 59 | 25 | 30 | Comparative drop in rock stiffness
| 3766 | 5117 | 3051 | 0.22 | 44 | 60 | 25 | 36
| 3778 | 5162 | 3038 | 0.23 | 44 | 60 | 24 | 38
| 3780 | 5460 | 3156 | 0.25 | 52 | 67 | 27 | 44 | Increase in rock stiffness
| 3792 | 5570 | 3068 | 0.28 | 49 | 65 | 25 | 49
| 3807 | 5360 | 3282 | 0.2 | 56 | 70 | 29 | 39 | Continuation of increase in rock stiffness
| 3811 | 5585 | 3161 | 0.26 | 53 | 68 | 27 | 48
| 3824 | 5649 | 3189 | 0.27 | 55 | 70 | 27 | 50 | End of prediction
Campaign #3 CH4488 | Tunnelmeter 3D (m) | Velocity P (m/s) | Velocity S (m/s) | Poisson Ratio | Stat. Young's Mod. (GPa) | Dyn. Young's Mod. (GPa) | Shear Mod. (GPa) | Bulk Mod. (GPa) | Remark
| – (initial) | 4998 | 2889 | 0.25 | 39 | 54 | 22 | 36 | Reference rock stiffness [Mod strong rock mass, Highly Jointed - Dolomitic Limestone]
| 4490 | 4842 | 3119 | 0.15 | 44 | 59 | 26 | 28 | Slight improvement in rock stiffness
| 4499 | 4822 | 3108 | 0.14 | 43 | 58 | 25 | 27
| 4503 | 4701 | 3051 | 0.14 | 40 | 55 | 24 | 25 | Comparatively decrease in rock stiffness ~ jointed / fractured rock mass condition
| 4506 | 4603 | 3076 | 0.1 | 39 | 54 | 25 | 22
| 4509 | 4603 | 3076 | 0.1 | 39 | 54 | 25 | 22
| 4514 | 5047 | 3011 | 0.22 | 43 | 58 | 24 | 35 | Comparatively improvement in rock stiffness
| 4519 | 5242 | 3026 | 0.25 | 46 | 61 | 24 | 40
| 4524 | 4966 | 3118 | 0.17 | 46 | 60 | 26 | 31
| 4531 | 4819 | 3005 | 0.18 | 40 | 56 | 24 | 29 | Comparatively decrease in rock stiffness ~ jointed / fractured rock mass condition
| 4532 | 4817 | 3009 | 0.18 | 41 | 56 | 24 | 29
| 4536 | 5032 | 3042 | 0.21 | 44 | 59 | 24 | 34
| 4540 | 5076 | 3045 | 0.22 | 45 | 60 | 24 | 35 | Comparatively improvement in rock stiffness
| 4546 | 5334 | 3064 | 0.25 | 49 | 63 | 25 | 42
| 4554 | 5578 | 2999 | 0.3 | 48 | 62 | 24 | 51 | Possible water bearing or increase in shear seams
| 4562 | 5574 | 2951 | 0.31 | 46 | 60 | 23 | 52
| 4563 | 5413 | 2928 | 0.29 | 44 | 58 | 23 | 47
| 4571 | 5091 | 2856 | 0.27 | 38 | 54 | 21 | 39 | Possible increase of rock mass fracturing /jointings
| 4579 | 5106 | 2970 | 0.24 | 43 | 58 | 23 | 38 | Possible end of water bearing zone
| 4588 | 5536 | 3017 | 0.29 | 49 | 62 | 24 | 49 | End of Prediction
Campaign #4 CH4886 | Tunnelmeter 3D [m] | Velocity P [m/s] | Velocity S [m/s] | Poisson Ratio | Stat. Young's Mod. [GPa] | Dyn. Young's Mod. [GPa] | Shear Mod. [GPa] | Bulk Mod. [GPa] | Remark
| initial | 5690 | 3289 | 0.25 | 68 | 77 | 31 | 51 | Reference rock stiffness (Strong rock mass)
| 4906 | 5829 | 3283 | 0.27 | 70 | 79 | 31 | 56 | Continuation of almost similar rock mass condition
| 4909 | 5703 | 3142 | 0.28 | 60 | 71 | 28 | 55 | Possible increase of rock mass fracturing / shearing / water bearing
| 4914 | 5495 | 3200 | 0.24 | 60 | 72 | 29 | 46
| 4915 | 5582 | 3348 | 0.22 | 69 | 78 | 32 | 46 | Improvement in rock stiffness
| 4921 | 5986 | 3400 | 0.26 | 80 | 85 | 34 | 60
| 4923 | 6003 | 3456 | 0.25 | 84 | 88 | 35 | 59
| 4936 | 6096 | 3340 | 0.29 | 77 | 84 | 33 | 65 | Possible water bearing / increase in fracturing or shearing
| 4943 | 6090 | 3523 | 0.25 | 90 | 92 | 37 | 61 | Improvement in rock stiffness
| 4953 | 5873 | 3461 | 0.23 | 82 | 87 | 35 | 54
| 4965 | 5464 | 3238 | 0.23 | 61 | 73 | 30 | 45 | Possible increase of rock mass fracturing / jointing
| 4984 | 6171 | 3313 | 0.3 | 77 | 83 | 32 | 68 | Possible water bearing / shearing & fracturing
| 4991 | 5539 | 3392 | 0.2 | 71 | 79 | 33 | 44 | End of Prediction
Campaign #5 CH4998 | Tunnelmeter 3D [m] | Velocity P [m/s] | Velocity S [m/s] | Poisson Ratio | Stat. Young's Mod. [GPa] | Dyn. Young's Mod. [GPa] | Shear Mod. [GPa] | Bulk Mod. [GPa] | Remark
| initial | 5739 | 3317 | 0.25 | 65 | 75 | 30 | 50 | Reference rock stiffness
| 4998 | 5830 | 3430 | 0.24 | 73 | 80 | 32 | 50
| 5005 | 6031 | 3085 | 0.32 | 56 | 68 | 26 | 64 | Decrease in rock stiffness ~ fracturing / shear seams or water bearing
| 5016 | 5615 | 3355 | 0.22 | 65 | 75 | 31 | 45 | Slight increase in rock stiffness
| 5021 | 5704 | 3347 | 0.24 | 66 | 76 | 31 | 48
| 5025 | 5620 | 3217 | 0.26 | 59 | 70 | 28 | 48 | Decrease in rock stiffness
| 5028 | 6009 | 3376 | 0.27 | 72 | 80 | 31 | 58 | Improvement in rock stiffness
| 5034 | 5918 | 3436 | 0.25 | 74 | 81 | 33 | 53
| 5048 | 5367 | 3355 | 0.18 | 61 | 72 | 31 | 37 | Decrease in rock stiffness ~ fracturing / shear seams
| 5055 | 5833 | 3259 | 0.27 | 63 | 74 | 29 | 54 | Mixed ground condition is expected
| 5071 | 5665 | 3231 | 0.26 | 60 | 71 | 28 | 49
| 5072 | 5681 | 3206 | 0.27 | 59 | 70 | 28 | 50 | Possible water bearing / Shear seams
| 5085 | 5923 | 3350 | 0.26 | 69 | 78 | 31 | 55 | Improvement in rock stiffness
| 5105 | 6032 | 3391 | 0.27 | 73 | 81 | 32 | 58
| 5106 | 6022 | 3355 | 0.27 | 71 | 79 | 31 | 59 | End of Prediction
Campaign #6 CH5093 | Tunnelmeter 3D [m] | Velocity P [m/s] | Velocity S [m/s] | Poisson Ratio | Stat. Young's Mod. [GPa] | Dyn. Young's Mod. [GPa] | Shear Mod. [GPa] | Bulk Mod. [GPa] | Remark
| initial | 5462 | 3157 | 0.25 | 60 | 70 | 28 | 47 | Reference rock stiffness of closely jointed dolomitic limstone
| 5093 | 5761 | 3015 | 0.31 | 56 | 67 | 26 | 59 | Slight decrease in rock stiffness ~ slight increase in shearing / possible water bearing zone
| 5099 | 5521 | 3191 | 0.25 | 63 | 72 | 29 | 48 | Increase in rock stiffness
| 5112 | 5572 | 3268 | 0.24 | 68 | 76 | 31 | 48
| 5116 | 5430 | 3133 | 0.25 | 59 | 69 | 28 | 46 | Almost similar to reference rock stiffness
| 5125 | 5819 | 3001 | 0.32 | 56 | 67 | 25 | 62 | Possible increase in shearing / possible water bearing zone
| 5130 | 5677 | 3289 | 0.25 | 71 | 78 | 31 | 51 | Increase in rock stiffness
| 5134 | 5533 | 3249 | 0.24 | 67 | 75 | 30 | 47 | Comparative decrease in rock mass stiffness, still in improvement zone
| 5138 | 5577 | 3259 | 0.24 | 68 | 75 | 30 | 49
| 5142 | 5799 | 3248 | 0.27 | 71 | 77 | 30 | 56 | Continuation of similar rock stiffness as previous
| 5156 | 5884 | 3189 | 0.29 | 68 | 76 | 29 | 61 | Possible increase in shearing
| 5160 | 5753 | 3208 | 0.27 | 68 | 75 | 30 | 56
| 5162 | 5714 | 3219 | 0.27 | 68 | 75 | 30 | 54
| 5164 | 5652 | 3205 | 0.26 | 66 | 74 | 29 | 52
| 5171 | 5984 | 3395 | 0.26 | 84 | 86 | 34 | 60 | Further increase in rock mass stiffness
| 5180 | 5671 | 3175 | 0.27 | 64 | 73 | 29 | 53 | Comparative decrease in rock mass stiffness, still in improvement zone
| 5185 | 5555 | 3198 | 0.25 | 64 | 73 | 29 | 49
| 5193 | 5806 | 3363 | 0.25 | 78 | 82 | 33 | 54 | Increase in rock stiffness
| 5206 | 5603 | 3273 | 0.24 | 69 | 76 | 31 | 49 | Comparative decrease in rock mass stiffness, still in improvement zone
| 5209 | 5627 | 3271 | 0.24 | 69 | 77 | 31 | 50 | End of prediction
Campaign #7 CH5206 | Tunnelmeter 3D [m] | Velocity P [m/s] | Velocity S [m/s] | Poisson Ratio | Stat. Young's Mod. [GPa] | Dyn. Young's Mod. [GPa] | Shear Mod. [GPa] | Bulk Mod. [GPa] | Remark
| initial | 5617 | 3247 | 0.25 | 65 | 75 | 30 | 50 | Reference rock stiffness of closely jointed slate and dolomitic limestone
| 5209 | 5629 | 3300 | 0.24 | 69 | 78 | 31 | 50 | Improvement in rock mass stiffness
| 5210 | 5668 | 3307 | 0.24 | 70 | 79 | 32 | 51
| 5211 | 5704 | 3356 | 0.24 | 73 | 81 | 33 | 51
| 5223 | 5917 | 3428 | 0.25 | 82 | 87 | 35 | 57
| 5237 | 6311 | 3432 | 0.29 | 89 | 91 | 35 | 72 | Further improvement in rock mass stiffness
| 5255 | 5740 | 3458 | 0.22 | 80 | 86 | 35 | 50 | Comparative decrease in rock mass stiffness
| 5293 | 5878 | 3495 | 0.23 | 85 | 89 | 36 | 54 | Comparative increase in rock mass stiffness
| 5303 | 5685 | 3370 | 0.23 | 74 | 81 | 33 | 50 | Comparative decrease in rock mass stiffness
| 5307 | 5771 | 3375 | 0.24 | 76 | 83 | 33 | 53
| 5311 | 5734 | 3366 | 0.24 | 74 | 82 | 33 | 52
| 5312 | 5838 | 3371 | 0.25 | 76 | 83 | 33 | 55
| 5315 | 5781 | 3359 | 0.25 | 75 | 82 | 33 | 54 | End of prediction
Campaign #8 CH5326 | Tunnelmeter 3D [m] | Velocity P [m/s] | Velocity S [m/s] | Poisson Ratio | Stat. Young's Mod. [GPa] | Dyn. Young's Mod. [GPa] | Shear Mod. [GPa] | Bulk Mod. [GPa] | Remark
| initial | 5314 | 3072 | 0.25 | 50 | 66 | 26 | 44 | Reference rock stiffness of slate and dolomitic limestone
| 5337 | 5501 | 3366 | 0.2 | 66 | 79 | 33 | 44 | Improvement in rock mass stiffness
| 5341 | 5481 | 3385 | 0.19 | 67 | 79 | 33 | 43
| 5361 | 5243 | 3264 | 0.18 | 57 | 71 | 30 | 38
| 5365 | 5610 | 3320 | 0.23 | 66 | 78 | 32 | 48
| 5370 | 5514 | 3365 | 0.2 | 66 | 79 | 33 | 44 | Continuation of improvement zone
| 5373 | 5435 | 3210 | 0.23 | 58 | 72 | 29 | 45
| 5376 | 4932 | 3198 | 0.14 | 49 | 64 | 28 | 30 | Decrease in rock mass stiffness
| 5388 | 5213 | 3254 | 0.18 | 56 | 71 | 30 | 37 | Improvement in rock mass stiffness
| 5394 | 5548 | 3200 | 0.25 | 59 | 73 | 29 | 49
| 5404 | 5487 | 3248 | 0.23 | 60 | 74 | 30 | 46
| 5419 | 5428 | 3123 | 0.25 | 54 | 69 | 27 | 46
| 5424 | 5357 | 3088 | 0.25 | 51 | 67 | 27 | 45 | Almost similar to reference rock stiffness
| 5427 | 5303 | 3097 | 0.24 | 51 | 66 | 27 | 43
| 5432 | 5507 | 3166 | 0.25 | 57 | 71 | 28 | 48 | End of prediction
Campaign #9 CH5440 | Tunnelmeter 3D [m] | Velocity P [m/s] | Velocity S [m/s] | Poisson Ratio | Stat. Young's Mod. [GPa] | Dyn. Young's Mod. [GPa] | Shear Mod. [GPa] | Bulk Mod. [GPa] | Remark
| initial | 5315 | 3072 | 0.25 | 51 | 63 | 25 | 42 | Reference rock stiffness of slate and dolomitic limestone
| 5446 | 5769 | 3154 | 0.29 | 60 | 69 | 27 | 54 | Increase in rock mass stiffness
| 5447 | 5779 | 3132 | 0.29 | 59 | 68 | 26 | 55
| 5454 | 4805 | 2775 | 0.25 | 35 | 49 | 20 | 33 | Decrease in rock mass stiffness / possible increase in jointing/fracturing
| 5456 | 4920 | 2881 | 0.24 | 39 | 53 | 22 | 34
| 5461 | 5682 | 2999 | 0.31 | 51 | 63 | 24 | 54 | Almost similar to reference rock stiffness / Possible water bearing
| 5464 | 5735 | 3037 | 0.31 | 54 | 64 | 25 | 55
| 5466 | 5820 | 3119 | 0.3 | 59 | 68 | 26 | 56
| 5470 | 5303 | 2986 | 0.27 | 47 | 60 | 24 | 43 | Increase in jointing / fracturing
| 5475 | 5774 | 3254 | 0.27 | 66 | 73 | 29 | 52 | Increase in rock mass stiffness
| 5494 | 5422 | 3142 | 0.25 | 56 | 66 | 26 | 43
| 5500 | 5631 | 3308 | 0.24 | 67 | 74 | 30 | 47
| 5508 | 5790 | 3210 | 0.28 | 64 | 71 | 28 | 54
| 5512 | 5328 | 3147 | 0.23 | 55 | 65 | 26 | 41 | Almost similar to reference rock stiffness
| 5517 | 5888 | 3177 | 0.29 | 63 | 71 | 27 | 58 | Increase in rock mass stiffness
| 5522 | 5491 | 3145 | 0.26 | 57 | 67 | 27 | 46
| 5527 | 5471 | 3139 | 0.25 | 56 | 66 | 26 | 45 | End of prediction
Campaign #10 CH5711 | Tunnelmeter 3D [m] | Velocity P [m/s] | Velocity S [m/s] | Poisson Ratio | Stat. Young's Mod. [GPa] | Dyn. Young's Mod. [GPa] | Shear Mod. [GPa] | Bulk Mod. [GPa] | Remark
| initial | 5494 | 3176 | 0.25 | 53 | 68 | 27 | 45 | Reference rock mass of dolomitic limestone
| 5717 | 5298 | 3195 | 0.21 | 51 | 66 | 27 | 39 | Decrease in rock mass stiffness
| 5726 | 5465 | 3121 | 0.26 | 50 | 66 | 26 | 45
| 5739 | 5534 | 3203 | 0.25 | 54 | 69 | 28 | 46 | Almost similar to reference rock mass stiffness
| 5744 | 5990 | 3358 | 0.27 | 67 | 79 | 31 | 57 | Increase in rock mass stiffness
| 5753 | 5651 | 3391 | 0.22 | 64 | 77 | 31 | 45
| 5773 | 5549 | 3228 | 0.24 | 55 | 70 | 28 | 46
| 5787 | 5913 | 3287 | 0.28 | 62 | 75 | 30 | 56
| 5791 | 5917 | 3022 | 0.32 | 49 | 65 | 25 | 61 | Decrease in rock mass stiffness / Possible increase in shearing / jointing
| 5794 | 5949 | 3015 | 0.33 | 49 | 65 | 24 | 62
| 5803 | 5586 | 3222 | 0.25 | 56 | 70 | 28 | 47 | Slight increase in rock mass stiffness
| 5810 | 5598 | 3179 | 0.26 | 54 | 69 | 27 | 48 | End of prediction
Campaign #11 CH6226 | Tunnelmeter 3D [m] | Velocity P [m/s] | Velocity S [m/s] | Poisson Ratio | Stat. Young's Mod. [GPa] | Dyn. Young's Mod. [GPa] | Shear Mod. [GPa] | Bulk Mod. [GPa] | Remark
| initial | 5390 | 3115 | 0.25 | 52 | 67 | 27 | 45 | Reference rock stiffness (Fair Rock Mass)
| 6237 | 6175 | 3219 | 0.31 | 66 | 79 | 30 | 70 | Possible water bearing zone
| 6257 | 5815 | 3255 | 0.27 | 64 | 77 | 30 | 56
| 6268 | 5655 | 3283 | 0.25 | 63 | 77 | 31 | 50 | Possible end of water bearing
| 6279 | 5351 | 3305 | 0.19 | 60 | 74 | 31 | 40
| 6280 | 5478 | 3180 | 0.25 | 56 | 71 | 28 | 46 | Comparatively decrease in rock stiffness
| 6285 | 5567 | 3144 | 0.27 | 56 | 70 | 28 | 50
| 6289 | 5605 | 3388 | 0.21 | 68 | 80 | 33 | 46 | Comparatively improvement in rock stiffness
| 6297 | 5737 | 3370 | 0.24 | 69 | 81 | 33 | 51
| 6308 | 5516 | 3165 | 0.25 | 56 | 70 | 28 | 48
| 6313 | 5457 | 3139 | 0.25 | 54 | 69 | 27 | 46 | Possible increase of rock mass fracturing/shearing or jointings
| 6317 | 5748 | 3133 | 0.29 | 57 | 71 | 28 | 56 | Possible water bearing
| 6322 | 6010 | 3143 | 0.31 | 60 | 74 | 28 | 65 | End of prediction
Campaign #12 CH6381 | Tunnelmeter 3D [m] | Velocity P [m/s] | Velocity S [m/s] | Poisson Ratio | Stat. Young's Mod. [GPa] | Dyn. Young's Mod. [GPa] | Shear Mod. [GPa] | Bulk Mod. [GPa] | Remark
| initial | 5577 | 3224 | 0.25 | 59 | 73 | 29 | 49 | Reference rock stiffness of Dolomitic limestone (Fair rock mass)
| 6391 | 6146 | 3167 | 0.32 | 63 | 76 | 29 | 70 | Almost similar to reference stiffness / Possible water bearing zone
| 6396 | 6128 | 3271 | 0.3 | 69 | 81 | 31 | 68
| 6398 | 5961 | 3202 | 0.3 | 63 | 76 | 29 | 63
| 6410 | 5572 | 3369 | 0.21 | 66 | 79 | 33 | 46
| 6419 | 5686 | 3146 | 0.28 | 57 | 71 | 28 | 54 | Slight decrease in rock stiffness / Possible shearing or fracturing
| 6427 | 5802 | 3099 | 0.3 | 56 | 70 | 27 | 59 | Possible water bearing zone
| 6436 | 5490 | 3171 | 0.25 | 56 | 70 | 28 | 47
| 6442 | 5918 | 3454 | 0.24 | 77 | 87 | 35 | 56 | Increase in rock stiffness
| 6447 | 5808 | 3179 | 0.29 | 60 | 74 | 29 | 58
| 6452 | 5693 | 3384 | 0.23 | 69 | 81 | 33 | 50
| 6461 | 6078 | 3184 | 0.31 | 63 | 76 | 29 | 67 | Possible water bearing zone
| 6466 | 5875 | 3249 | 0.28 | 65 | 77 | 30 | 59
| 6476 | 5966 | 3298 | 0.28 | 68 | 81 | 31 | 61
| 6486 | 5812 | 3297 | 0.26 | 66 | 79 | 31 | 55
| 6490 | 5757 | 3361 | 0.24 | 69 | 81 | 33 | 52 | End of prediction
Campaign #13 CH6494 | Tunnelmeter 3D [m] | Velocity P [m/s] | Velocity S [m/s] | Poisson Ratio | Stat. Young's Mod. [GPa] | Dyn. Young's Mod. [GPa] | Shear Mod. [GPa] | Bulk Mod. [GPa] | Remark
| Initial | 5780 | 3341 | 0.25 | 68 | 80 | 32 | 53 | Reference rock stiffness (Mod strong rock mass)
| 6493 | 5856 | 3357 | 0.26 | 70 | 82 | 33 | 56 | Continuation of almost similar rock condition
| 6496 | 6137 | 3185 | 0.32 | 64 | 77 | 29 | 69 | Possible water bearing / increase of shear seams
| 6501 | 6001 | 3409 | 0.26 | 76 | 86 | 34 | 60 | Comparatively increase in rock stiffness
| 6508 | 5519 | 3302 | 0.22 | 62 | 76 | 31 | 45 | Comparatively decrease in rock stiffness
| 6511 | 5705 | 3284 | 0.25 | 64 | 77 | 31 | 52 | —
| 6520 | 6103 | 3417 | 0.27 | 78 | 87 | 34 | 64 | Comparatively increase in rock stiffness
| 6525 | 6129 | 3329 | 0.29 | 73 | 84 | 32 | 67 | —
| 6532 | 5957 | 3419 | 0.25 | 76 | 86 | 34 | 58 | —
| 6534 | 5792 | 3414 | 0.23 | 73 | 84 | 34 | 52 | —
| 6536 | 5579 | 3384 | 0.21 | 67 | 80 | 33 | 46 | —
| 6541 | 5642 | 3329 | 0.23 | 66 | 78 | 32 | 49 | Comparatively decrease in rock stiffness
| 6544 | 5466 | 3364 | 0.2 | 64 | 77 | 32 | 42 | —
| 6547 | 5715 | 3431 | 0.22 | 72 | 83 | 34 | 49 | Comparatively increase in rock stiffness
| 6554 | 5840 | 3413 | 0.24 | 73 | 84 | 34 | 54 | —
| 6560 | 6286 | 3308 | 0.31 | 73 | 84 | 32 | 73 | Possible water bearing / increase in shear seams
| 6567 | 5969 | 3465 | 0.25 | 79 | 88 | 35 | 58 | Comparatively increase in rock stiffness
| 6574 | 5930 | 3454 | 0.24 | 77 | 87 | 35 | 57 | —
| 6589 | 5626 | 3413 | 0.21 | 70 | 81 | 34 | 47 | —
| 6590 | 5653 | 3352 | 0.23 | 67 | 79 | 32 | 49 | Comparatively decrease in rock stiffness
| 6595 | 5859 | 3371 | 0.25 | 71 | 83 | 33 | 56 | End of Prediction
Campaign #14 CH6381 | Tunnelmeter 3D [m] | Velocity P [m/s] | Velocity S [m/s] | Poisson Ratio | Stat. Young's Mod. [GPa] | Dyn. Young's Mod. [GPa] | Shear Mod. [GPa] | Bulk Mod. [GPa] | Remark
| Initial | 5932 | 3429 | 0.25 | 70 | 81 | 32 | 54 | Reference rock stiffness (Med Strong Rock Mass / Dolomitic Limestone)
| 6608 | 6189 | 3652 | 0.23 | 85 | 93 | 38 | 58 | Continuation of almost similar rock mass condition
| 6610 | 6265 | 3804 | 0.21 | 95 | 100 | 41 | 57 | —
| 6623 | 5757 | 3772 | 0.12 | 81 | 90 | 40 | 40 | Comparative drop in VP observed
| 6631 | 5745 | 3573 | 0.18 | 73 | 84 | 35 | 44 | —
| 6637 | 6046 | 3360 | 0.28 | 67 | 79 | 31 | 59 | Possible increase of rock mass fracturing / jointing / shear seams
| 6645 | 5764 | 3649 | 0.17 | 77 | 87 | 37 | 43 | Improvement in rock mass condition
| 6651 | 6275 | 3548 | 0.26 | 81 | 89 | 35 | 63 | —
| 6660 | 6222 | 3540 | 0.26 | 79 | 88 | 35 | 62 | —
| 6665 | 6033 | 3410 | 0.27 | 70 | 81 | 32 | 58 | Comparative slight decrease in rock mass stiffness
| 6670 | 6228 | 3527 | 0.26 | 79 | 88 | 35 | 62 | Improvement in rock mass condition
| 6680 | 6116 | 3511 | 0.25 | 76 | 86 | 34 | 58 | —
| 6686 | 6397 | 3505 | 0.29 | 79 | 89 | 34 | 69 | —
| 6692 | 5913 | 3343 | 0.27 | 65 | 78 | 31 | 55 | Comparative decrease in rock mass stiffness
| 6699 | 5557 | 3412 | 0.2 | 63 | 76 | 32 | 42 | Further decrease in rock mass stiffness
| 6703 | 6115 | 3520 | 0.25 | 77 | 87 | 35 | 58 | Improvement in rock mass condition
| 6721 | 5711 | 3405 | 0.22 | 65 | 78 | 32 | 47 | Comparative decrease in rock mass stiffness [End of Prediction]
| 6727 | 5817 | 3414 | 0.24 | 67 | 79 | 32 | 50 | —
| 6733 | 5762 | 3311 | 0.25 | 62 | 75 | 30 | 51 | Low resolution area

## #1
Chainage (m) | Velocity P (m/s) | Dyn. Young's Mod. (GPa) | Penetration Rate (mm/min) | Cutter Torque (kN.m) | Thrust Load (kN) | Cutter Revolution (/min) | TBM and TSP Correlation for HCC Campaign#1
3377 | 5686 | 73 | 35 | 2148 | 15270 | 3.93 |  | Weak Positive | Correlation coefficient ( r ) : | 0.26745
3378 | 5686 | 73 | 35 | 2148 | 15270 | 3.93
3379 | 5686 | 73 | 35 | 2148 | 15270 | 3.93
3380 | 5686 | 73 | 35 | 2148 | 15270 | 3.93
3381 | 5686 | 73 | 35 | 2148 | 15270 | 3.93
3382 | 5686 | 73 | 35 | 2148 | 15270 | 3.93
3383 | 5686 | 73 | 35 | 2148 | 15270 | 3.93
3384 | 5686 | 73 | 35 | 2148 | 15270 | 3.93
3385 | 5686 | 73 | 35 | 2148 | 15270 | 3.93
3386 | 5686 | 73 | 35 | 2148 | 15270 | 3.93
3387 | 5686 | 73 | 35 | 2148 | 15270 | 3.93
3388 | 5686 | 73 | 35 | 2148 | 15270 | 3.93
3389 | 5686 | 73 | 35 | 2148 | 15270 | 3.93
3390 | 6544 | 52 | 35 | 2148 | 15270 | 3.93
3391 | 6543 | 76 | 35 | 2148 | 15270 | 3.93
3392 | 6543 | 76 | 35 | 2148 | 15270 | 3.93
3393 | 6543 | 76 | 35 | 2148 | 15270 | 3.93
3394 | 6543 | 76 | 35 | 2148 | 15270 | 3.93
3395 | 6543 | 76 | 35 | 2148 | 15270 | 3.93
3396 | 6543 | 76 | 35 | 2148 | 15270 | 3.93 |  | Moderate Positive | Correlation coefficient ( r ) : | 0.38466
3397 | 6543 | 76 | 35 | 2148 | 15270 | 3.93
3398 | 6543 | 76 | 35 | 2148 | 15270 | 3.93
3399 | 6543 | 76 | 36 | 2565 | 19770 | 4.17
3400 | 6543 | 76 | 36 | 2565 | 19770 | 4.17
3401 | 6543 | 76 | 36 | 2565 | 19770 | 4.17
3402 | 6543 | 76 | 36 | 2565 | 19770 | 4.17
3403 | 6543 | 76 | 36 | 2565 | 19770 | 4.17
3404 | 6543 | 76 | 36 | 2565 | 19770 | 4.17
3405 | 6543 | 76 | 36 | 2565 | 19770 | 4.17
3406 | 6543 | 76 | 36 | 2565 | 19770 | 4.17
3407 | 6543 | 76 | 36 | 2565 | 19770 | 4.17
3408 | 6525 | 79 | 36 | 2565 | 19770 | 4.17
3409 | 6525 | 79 | 36 | 2565 | 19770 | 4.17
3410 | 6525 | 79 | 36 | 2565 | 19770 | 4.17
3411 | 6525 | 79 | 36 | 2565 | 19770 | 4.17
3412 | 6525 | 79 | 36 | 2565 | 19770 | 4.17
3413 | 6525 | 79 | 36 | 2565 | 19770 | 4.17
3414 | 6525 | 79 | 36 | 2565 | 19770 | 4.17
3415 | 6525 | 79 | 36 | 2565 | 19770 | 4.17 |  | Weak Negative | Correlation coefficient ( r ) : | -0.22851
3416 | 6525 | 79 | 36 | 2565 | 19770 | 4.17
3417 | 6525 | 79 | 36 | 2565 | 19770 | 4.17
3418 | 6516 | 80 | 36 | 2565 | 19770 | 4.17
3419 | 6516 | 80 | 36 | 2565 | 19770 | 4.17
3420 | 6516 | 80 | 36 | 2565 | 19770 | 4.17
3421 | 6513 | 73 | 36 | 2565 | 19770 | 4.17
3422 | 6513 | 73 | 36 | 2565 | 19770 | 4.17
3423 | 6513 | 73 | 36 | 2565 | 19770 | 4.17
3424 | 6510 | 84 | 37 | 2790 | 19370 | 4
3425 | 6510 | 84 | 37 | 2790 | 19370 | 4
3426 | 6510 | 84 | 37 | 2790 | 19370 | 4
3427 | 6510 | 84 | 37 | 2790 | 19370 | 4
3428 | 6510 | 84 | 37 | 2790 | 19370 | 4
3429 | 6510 | 84 | 37 | 2677 | 19100 | 4.06
3430 | 6510 | 84 | 37 | 2677 | 19100 | 4.06
3431 | 6510 | 84 | 37 | 2677 | 19100 | 4.06
3432 | 6510 | 84 | 37 | 2677 | 19100 | 4.06
3433 | 6501 | 81 | 37 | 2677 | 19100 | 4.06
3434 | 6501 | 81 | 37 | 2677 | 19100 | 4.06 |  | Weak Negative | Correlation coefficient ( r ) : | -0.16017
3435 | 6501 | 81 | 24 | 2142 | 15690 | 4.01
3436 | 6498 | 80 | 24 | 2142 | 15690 | 4.01
3437 | 6497 | 79 | 24 | 2142 | 15690 | 4.01
3438 | 6497 | 79 | 24 | 2142 | 15690 | 4.01
3439 | 6497 | 79 | 24 | 2142 | 15690 | 4.01
3440 | 6497 | 79 | 24 | 2142 | 15690 | 4.01
3441 | 6497 | 79 | 24 | 2142 | 15690 | 4.01
3442 | 6492 | 82 | 24 | 2142 | 15690 | 4.01
3443 | 6492 | 82 | 24 | 2142 | 15690 | 4.01
3444 | 6492 | 82 | 24 | 2142 | 15690 | 4.01
3445 | 6489 | 77 | 24 | 2142 | 15690 | 4.01
3446 | 6488 | 79 | 24 | 2142 | 15690 | 4.01
3447 | 6488 | 79 | 24 | 2142 | 15690 | 4.01
3448 | 6486 | 80 | 24 | 2142 | 15690 | 4.01
3449 | 6486 | 80 | 24 | 2142 | 15690 | 4.01
3450 | 6486 | 80 | 24 | 2142 | 15690 | 4.01
3451 | 6486 | 80 | 24 | 2142 | 15690 | 4.01
3452 | 6486 | 80 | 24 | 2142 | 15690 | 4.01
3453 | 6486 | 80 | 24 | 2142 | 15690 | 4.01 |  | Moderate Positive | Correlation coefficient ( r ) : | 0.44233
3454 | 6486 | 80 | 24 | 2142 | 15690 | 4.01
3455 | 6486 | 80 | 24 | 2142 | 15690 | 4.01
3456 | 6486 | 80 | 24 | 2142 | 15690 | 4.01
3457 | 6486 | 80 | 24 | 2142 | 15690 | 4.01
3458 | 6486 | 80 | 24 | 2142 | 15690 | 4.01
3459 | 6475 | 83 | 30 | 2776 | 18450 | 3.94
3460 | 6474 | 83 | 30 | 2776 | 18450 | 3.94
3461 | 6474 | 83 | 30 | 2776 | 18450 | 3.94
3462 | 6474 | 83 | 33 | 2697 | 18060 | 4.06
3463 | 6474 | 83 | 33 | 2697 | 18060 | 4.06
3464 | 6474 | 83 | 33 | 2697 | 18060 | 4.06
3465 | 6469 | 74 | 33 | 2697 | 18060 | 4.06
3466 | 6469 | 74 | 33 | 2697 | 18060 | 4.06
3467 | 6469 | 74 | 33 | 2697 | 18060 | 4.06
3468 | 6469 | 74 | 33 | 2697 | 18060 | 4.06
3469 | 6469 | 74 | 33 | 2697 | 18060 | 4.06
3470 | 6469 | 74 | 33 | 2697 | 18060 | 4.06
3471 | 6469 | 74 | 33 | 2697 | 18060 | 4.06
3472 | 6469 | 74 | 33 | 2697 | 18060 | 4.06 |  | Weak Positive | Correlation coefficient ( r ) : | 0.23598
3473 | 6469 | 74 | 33 | 2697 | 18060 | 4.06
3474 | 6460 | 77 | 33 | 2697 | 18060 | 4.06
3475 | 6460 | 77 | 33 | 2697 | 18060 | 4.06
3476 | 6460 | 77 | 33 | 2697 | 18060 | 4.06
3477 | 6460 | 77 | 33 | 2697 | 18060 | 4.06
3478 | 6460 | 77 | 33 | 2697 | 18060 | 4.06
3479 | 6455 | 82 | 33 | 2697 | 18060 | 4.06
3480 | 6455 | 82 | 31 | 2135 | 12630 | 3.59
NOTE:
1 | Perfect Positive |  | Perfect linear relationship; as one variable increases, the other increases proportionally.
0.7 to 1.0 | Strong Positive |  | Strong linear relationship; as one variable increases, the other tends to increase significantly.
0.3 to 0.7 | Moderate Positive |  | Moderate linear relationship; as one variable increases, the other tends to increase, but with more variability.
0.1 to 0.3 | Weak Positive |  | Weak linear relationship; as one variable increases, the other tends to increase slightly, but not consistently.
0.0 to 0.1 | Very Weak or No Correlation |  | No significant relationship; changes in one variable do not predict changes in the other.
-0.1 to 0.0 | Very Weak or No Correlation |  | No significant relationship; changes in one variable do not predict changes in the other.
-0.1 to -0.3 | Weak Negative |  | Weak linear relationship; as one variable increases, the other tends to decrease slightly, but not consistently.
-0.3 to -0.7 | Moderate Negative |  | Moderate linear relationship; as one variable increases, the other tends to decrease significantly, but with variability.
-0.7 to -1.0 | Strong Negative |  | Strong linear relationship; as one variable increases, the other tends to decrease significantly.
-1 | Perfect Negative |  | Perfect linear relationship; as one variable increases, the other decreases proportionally.

## #2
Chainage (m) | Velocity P (m/s) | Velocity S (m/s) | Dyn. Young's Mod. (GPa) | Penetration Rate (mm/min) | Cutter Torque (kN.m) | Thrust Load (kN) | Cutter Revolution (/min) | TBM and TSP Correlation for HCC Campaign#2
3712 | 5223 | 3019 | 60 | 37 | 2657 | 10300 | 4.17 |  | Weak Negative |  | Correlation coefficient ( r ) : |  | -0.17142
3713 | 5223 | 3019 | 60 | 37 | 2657 | 10300 | 4.17
3714 | 5223 | 3019 | 60 | 37 | 2657 | 10300 | 4.17
3715 | 5223 | 3019 | 60 | 37 | 2657 | 10300 | 4.17
3716 | 5223 | 3019 | 60 | 37 | 2657 | 10300 | 4.17
3717 | 5223 | 3019 | 60 | 37 | 2657 | 10300 | 4.17
3718 | 5223 | 3019 | 60 | 28 | 2880 | 15460 | 3.58
3719 | 5223 | 3019 | 60 | 28 | 2880 | 15460 | 3.58
3720 | 5223 | 3019 | 60 | 28 | 2880 | 15460 | 3.58
3721 | 5223 | 3019 | 60 | 28 | 2880 | 15460 | 3.58
3722 | 5223 | 3019 | 60 | 28 | 2880 | 15460 | 3.58
3723 | 4847 | 2989 | 56 | 38 | 2607 | 16490 | 4.24
3724 | 4847 | 2989 | 56 | 38 | 2607 | 16490 | 4.24
3725 | 4847 | 2989 | 56 | 38 | 2607 | 16490 | 4.24
3726 | 4847 | 2989 | 56 | 27 | 2544 | 14010 | 3.48
3727 | 4847 | 2989 | 56 | 27 | 2544 | 14010 | 3.48
3728 | 4847 | 2989 | 56 | 27 | 2544 | 14010 | 3.48
3729 | 4847 | 2989 | 56 | 27 | 2544 | 14010 | 3.48
3730 | 4847 | 2989 | 56 | 27 | 2544 | 14010 | 3.48
3731 | 4847 | 2989 | 56 | 27 | 2544 | 14010 | 3.48 |  |  | Weak Negative | Correlation coefficient ( r ) : |  | -0.22665
3732 | 4847 | 2989 | 56 | 43 | 2673 | 14510 | 4.16
3733 | 4847 | 2989 | 56 | 43 | 2673 | 14510 | 4.16
3734 | 5594 | 2899 | 58 | 43 | 2673 | 14510 | 4.16
3735 | 5594 | 2899 | 58 | 43 | 2673 | 14510 | 4.16
3736 | 5594 | 2899 | 58 | 43 | 2673 | 14510 | 4.16
3737 | 5594 | 2899 | 58 | 43 | 2673 | 14510 | 4.16
3738 | 5594 | 2899 | 58 | 31 | 2127 | 15300 | 4.28
3739 | 5594 | 2899 | 58 | 31 | 2127 | 15300 | 4.28
3740 | 5594 | 2899 | 58 | 31 | 2127 | 15300 | 4.28
3741 | 5594 | 2899 | 58 | 31 | 2127 | 15300 | 4.28
3742 | 5430 | 3010 | 61 | 36 | 2397 | 16480 | 4.28
3743 | 5430 | 3010 | 61 | 36 | 2397 | 16480 | 4.28
3744 | 5430 | 3010 | 61 | 36 | 2397 | 16480 | 4.28
3745 | 5430 | 3010 | 61 | 27 | 2598 | 14900 | 3.64
3746 | 5430 | 3010 | 61 | 27 | 2598 | 14900 | 3.64
3747 | 5430 | 3010 | 61 | 27 | 2598 | 14900 | 3.64
3748 | 5430 | 3010 | 61 | 27 | 2598 | 14900 | 3.64
3749 | 5430 | 3010 | 61 | 33 | 2617 | 15720 | 4
3750 | 5256 | 3408 | 72 | 33 | 2617 | 15720 | 4 |  | Weak Positive |  | Correlation coefficient ( r ) : |  | 0.15708
3751 | 5256 | 3408 | 72 | 30 | 2562 | 14930 | 3.63
3752 | 5256 | 3408 | 72 | 30 | 2562 | 14930 | 3.63
3753 | 5256 | 3408 | 72 | 30 | 2562 | 14930 | 3.63
3754 | 5256 | 3408 | 72 | 31 | 1995 | 14480 | 4.18
3755 | 5256 | 3408 | 72 | 31 | 1995 | 14480 | 4.18
3756 | 5256 | 3408 | 72 | 31 | 1995 | 14480 | 4.18
3757 | 5256 | 3408 | 72 | 31 | 1995 | 14480 | 4.18
3758 | 5256 | 3408 | 72 | 30 | 2788 | 14880 | 3.47
3759 | 5256 | 3408 | 72 | 30 | 2788 | 14880 | 3.47
3760 | 5256 | 3408 | 72 | 30 | 2788 | 14880 | 3.47
3761 | 5256 | 3408 | 72 | 30 | 2788 | 14880 | 3.47
3762 | 5256 | 3408 | 72 | 28 | 3109 | 15790 | 3.48
3763 | 5256 | 3408 | 72 | 28 | 3109 | 15790 | 3.48
3764 | 4922 | 3100 | 59 | 28 | 3109 | 15790 | 3.48
3765 | 4922 | 3100 | 59 | 28 | 2752 | 15800 | 3.48
3766 | 5117 | 3051 | 60 | 28 | 2752 | 15800 | 3.48
3767 | 5117 | 3051 | 60 | 28 | 2752 | 15800 | 3.48
3768 | 5117 | 3051 | 60 | 28 | 2752 | 15800 | 3.48
3769 | 5117 | 3051 | 60 | 27 | 2131 | 15700 | 4.08 |  | Moderate Positive |  | Correlation coefficient ( r ) : |  | 0.44058
3770 | 5117 | 3051 | 60 | 27 | 2131 | 15700 | 4.08
3771 | 5117 | 3051 | 60 | 30 | 2244 | 16220 | 4.08
3772 | 5117 | 3051 | 60 | 30 | 2244 | 16220 | 4.08
3773 | 5117 | 3051 | 60 | 30 | 2244 | 16220 | 4.08
3774 | 5117 | 3051 | 60 | 27 | 2131 | 15700 | 4.08
3775 | 5117 | 3051 | 60 | 27 | 2131 | 15700 | 4.08
3776 | 5117 | 3051 | 60 | 27 | 2131 | 15700 | 4.08
3777 | 5117 | 3051 | 60 | 27 | 2131 | 15700 | 4.08
3778 | 5162 | 3038 | 60 | 27 | 2131 | 15700 | 4.08
3779 | 5162 | 3038 | 60 | 31 | 2750 | 17810 | 3.72
3780 | 5460 | 3156 | 67 | 31 | 2750 | 17810 | 3.72
3781 | 5460 | 3156 | 67 | 31 | 2750 | 17810 | 3.72
3782 | 5460 | 3156 | 67 | 31 | 2750 | 17810 | 3.72
3783 | 5460 | 3156 | 67 | 31 | 2385 | 16390 | 4.11
3784 | 5460 | 3156 | 67 | 31 | 2385 | 16390 | 4.11
3785 | 5460 | 3156 | 67 | 31 | 2385 | 16390 | 4.11
3786 | 5460 | 3156 | 67 | 31 | 2385 | 16390 | 4.11
3787 | 5460 | 3156 | 67 | 34 | 2206 | 16380 | 4.29
3788 | 5460 | 3156 | 67 | 34 | 2206 | 16380 | 4.29 |  | Weak Negative |  | Correlation coefficient ( r ) : |  | -0.16938
3789 | 5460 | 3156 | 67 | 34 | 2206 | 16380 | 4.29
3790 | 5460 | 3156 | 67 | 34 | 2206 | 16380 | 4.29
3791 | 5460 | 3156 | 67 | 33 | 2437 | 16330 | 3.95
3792 | 5570 | 3068 | 65 | 33 | 2437 | 16330 | 3.95
3793 | 5570 | 3068 | 65 | 33 | 2437 | 16330 | 3.95
3794 | 5570 | 3068 | 65 | 33 | 2437 | 16330 | 3.95
3795 | 5570 | 3068 | 65 | 34 | 2672 | 14820 | 3.63
3796 | 5570 | 3068 | 65 | 34 | 2672 | 14820 | 3.63
3797 | 5570 | 3068 | 65 | 37 | 2359 | 15090 | 4.04
3798 | 5570 | 3068 | 65 | 37 | 2359 | 15090 | 4.04
3799 | 5570 | 3068 | 65 | 37 | 2359 | 15090 | 4.04
3800 | 5570 | 3068 | 65 | 37 | 2359 | 15090 | 4.04
3801 | 5570 | 3068 | 65 | 37 | 2359 | 15090 | 4.04
3802 | 5570 | 3068 | 65 | 37 | 2359 | 15090 | 4.04
3803 | 5570 | 3068 | 65 | 37 | 2359 | 15090 | 4.04
3804 | 5570 | 3068 | 65 | 37 | 2359 | 15090 | 4.04
3805 | 5570 | 3068 | 65 | 37 | 2359 | 15090 | 4.04
3806 | 5570 | 3068 | 65 | 37 | 2359 | 15090 | 4.04
3807 | 5360 | 3282 | 70 | 37 | 2359 | 15090 | 4.04 |  | Weak Negative |  | Correlation coefficient ( r ) : |  | -0.15805
3808 | 5360 | 3282 | 70 | 42 | 1862 | 12280 | 4.21
3809 | 5360 | 3282 | 70 | 42 | 1862 | 12280 | 4.21
3810 | 5360 | 3282 | 70 | 42 | 1862 | 12280 | 4.21
3811 | 5585 | 3161 | 68 | 42 | 1862 | 12280 | 4.21
3812 | 5585 | 3161 | 68 | 39 | 2153 | 13380 | 4.05
3813 | 5585 | 3161 | 68 | 39 | 2153 | 13380 | 4.05
3814 | 5585 | 3161 | 68 | 39 | 2153 | 13380 | 4.05
3815 | 5585 | 3161 | 68 | 37 | 2476 | 12950 | 3.61
3816 | 5585 | 3161 | 68 | 37 | 2476 | 12950 | 3.61
3817 | 5585 | 3161 | 68 | 37 | 2476 | 12950 | 3.61
3818 | 5585 | 3161 | 68 | 37 | 2476 | 12950 | 3.61
3819 | 5585 | 3161 | 68 | 37 | 2476 | 12950 | 3.61
3820 | 5585 | 3161 | 68 | 37 | 2476 | 12950 | 3.61
3821 | 5585 | 3161 | 68 | 37 | 2476 | 12950 | 3.61
3822 | 5585 | 3161 | 68 | 37 | 2476 | 12950 | 3.61
3823 | 5585 | 3161 | 68 | 37 | 2476 | 12950 | 3.61
3824 | 5649 | 3189 | 70 | 37 | 2476 | 12950 | 3.61
3825 | 5649 | 3189 | 70 | 37 | 2476 | 12950 | 3.61 |  |  |  |  | Correlation coefficient ( r ) : |  | -0.056083
3826 | 5649 | 3189 | 70 | 37 | 2476 | 12950 | 3.61
3827 | 5649 | 3189 | 70 | 37 | 2476 | 12950 | 3.61
3828 | 5649 | 3189 | 70 | 37 | 2476 | 12950 | 3.61
3829 | 5649 | 3189 | 70 | 37 | 2476 | 12950 | 3.61
3830 | 5649 | 3189 | 70 | 37 | 2476 | 12950 | 3.61
3831 | 5649 | 3189 | 70 | 29 | 2619 | 3610 | 2.32
NOTE:
1 | Perfect Positive |  |  | Perfect linear relationship; as one variable increases, the other increases proportionally.
0.7 to 1.0 | Strong Positive |  |  | Strong linear relationship; as one variable increases, the other tends to increase significantly.
0.3 to 0.7 | Moderate Positive |  |  | Moderate linear relationship; as one variable increases, the other tends to increase, but with more variability.
0.1 to 0.3 | Weak Positive |  |  | Weak linear relationship; as one variable increases, the other tends to increase slightly, but not consistently.
0.0 to 0.1 | Very Weak or No Correlation |  |  | No significant relationship; changes in one variable do not predict changes in the other.
-0.1 to 0.0 | Very Weak or No Correlation |  |  | No significant relationship; changes in one variable do not predict changes in the other.
-0.1 to -0.3 | Weak Negative |  |  | Weak linear relationship; as one variable increases, the other tends to decrease slightly, but not consistently.
-0.3 to -0.7 | Moderate Negative |  |  | Moderate linear relationship; as one variable increases, the other tends to decrease significantly, but with variability.
-0.7 to -1.0 | Strong Negative |  |  | Strong linear relationship; as one variable increases, the other tends to decrease significantly.
-1 | Perfect Negative |  |  | Perfect linear relationship; as one variable increases, the other decreases proportionally.

## #3
Chainage (m) | Velocity P (m/s) | Velocity S (m/s) | Dyn. Young's Mod. (GPa) | Penetration Rate (mm/min) | Cutter Torque (kN.m) | Thrust Load (kN) | Cutter Revolution (/min) | TBM and TSP Correlation for HCC Campaign#3
4488 | 4998 | 2889 | 39 | 25 | 1403 | 5870 | 2.66 |  | Moderate Negative |  | Correlation coefficient ( r ) : |  | -0.45712
4489 | 4998 | 2889 | 39 | 25 | 1403 | 5870 | 2.66
4490 | 4842 | 3119 | 44 | 25 | 1403 | 5870 | 2.66
4491 | 4842 | 3119 | 44 | 39 | 2012 | 7290 | 2.33
4492 | 4842 | 3119 | 44 | 39 | 2012 | 7290 | 2.33
4493 | 4842 | 3119 | 44 | 39 | 2012 | 7290 | 2.33
4494 | 4842 | 3119 | 44 | 39 | 2012 | 7290 | 2.33
4495 | 4842 | 3119 | 44 | 28 | 2110 | 6790 | 2.32
4496 | 4842 | 3119 | 44 | 28 | 2110 | 6790 | 2.32
4497 | 4842 | 3119 | 44 | 28 | 2110 | 6790 | 2.32
4498 | 4842 | 3119 | 44 | 28 | 2110 | 6790 | 2.32
4499 | 4842 | 3119 | 44 | 28 | 2110 | 6790 | 2.32
4500 | 4842 | 3119 | 44 | 28 | 2110 | 6790 | 2.32
4501 | 4842 | 3119 | 44 | 25 | 2031 | 8790 | 2.67
4502 | 4842 | 3119 | 44 | 25 | 2031 | 8790 | 2.67
4503 | 4701 | 3051 | 40 | 25 | 2031 | 8790 | 2.67
4504 | 4701 | 3051 | 40 | 25 | 2031 | 8790 | 2.67
4505 | 4701 | 3051 | 40 | 25 | 2031 | 8790 | 2.67
4506 | 4603 | 3076 | 39 | 34 | 2252 | 6930 | 2.67
4507 | 4603 | 3076 | 39 | 34 | 2252 | 6930 | 2.67 |  |  | Moderate Negative | Correlation coefficient ( r ) : |  | -0.43734
4508 | 4603 | 3076 | 39 | 34 | 2252 | 6930 | 2.67
4509 | 4603 | 3076 | 39 | 34 | 2252 | 6930 | 2.67
4510 | 4603 | 3076 | 39 | 34 | 2252 | 6930 | 2.67
4511 | 4603 | 3076 | 39 | 34 | 2252 | 6930 | 2.67
4512 | 4603 | 3076 | 39 | 34 | 2252 | 6930 | 2.67
4513 | 4603 | 3076 | 39 | 32 | 2287 | 8670 | 2.67
4514 | 5047 | 3011 | 43 | 32 | 2287 | 8670 | 2.67
4515 | 5047 | 3011 | 43 | 32 | 2287 | 8670 | 2.67
4516 | 5047 | 3011 | 43 | 33 | 1749 | 9990 | 3.4
4517 | 5047 | 3011 | 43 | 33 | 1749 | 9990 | 3.4
4518 | 5047 | 3011 | 43 | 33 | 1749 | 9990 | 3.4
4519 | 5242 | 3026 | 46 | 33 | 1749 | 9990 | 3.4
4520 | 5242 | 3026 | 46 | 33 | 1749 | 9990 | 3.4
4521 | 5242 | 3026 | 46 | 30 | 1720 | 6570 | 2.81
4522 | 5242 | 3026 | 46 | 30 | 1720 | 6570 | 2.81
4523 | 5242 | 3026 | 46 | 30 | 1720 | 6570 | 2.81
4524 | 4966 | 3118 | 46 | 30 | 1720 | 6570 | 2.81
4525 | 4966 | 3118 | 46 | 30 | 1720 | 6570 | 2.81
4526 | 4966 | 3118 | 46 | 30 | 1720 | 6570 | 2.81 |  | Weak Positive |  | Correlation coefficient ( r ) : |  | 0.22588
4527 | 4966 | 3118 | 46 | 30 | 1720 | 6570 | 2.81
4528 | 4966 | 3118 | 46 | 30 | 1720 | 6570 | 2.81
4529 | 4966 | 3118 | 46 | 34 | 2728 | 7330 | 2.66
4530 | 4966 | 3118 | 46 | 34 | 2728 | 7330 | 2.66
4531 | 4819 | 3005 | 40 | 34 | 2728 | 7330 | 2.66
4532 | 4817 | 3009 | 41 | 33 | 1997 | 10890 | 3.49
4533 | 4817 | 3009 | 41 | 33 | 1997 | 10890 | 3.49
4534 | 4817 | 3009 | 41 | 33 | 1997 | 10890 | 3.49
4535 | 4817 | 3009 | 41 | 33 | 1997 | 10890 | 3.49
4536 | 5032 | 3042 | 44 | 33 | 1997 | 10890 | 3.49
4537 | 5032 | 3042 | 44 | 36 | 1707 | 11750 | 3.72
4538 | 5032 | 3042 | 44 | 36 | 1707 | 11750 | 3.72
4539 | 5032 | 3042 | 44 | 36 | 1707 | 11750 | 3.72
4540 | 5076 | 3045 | 45 | 36 | 1707 | 11750 | 3.72
4541 | 5076 | 3045 | 45 | 34 | 1470 | 10280 | 3.54
4542 | 5076 | 3045 | 45 | 34 | 1470 | 10280 | 3.54
4543 | 5076 | 3045 | 45 | 34 | 1470 | 10280 | 3.54
4544 | 5076 | 3045 | 45 | 34 | 1470 | 10280 | 3.54
4545 | 5076 | 3045 | 45 | 34 | 1470 | 10280 | 3.54 |  | Weak Positive |  | Correlation coefficient ( r ) : |  | 0.16477
4546 | 5334 | 3064 | 49 | 34 | 1470 | 10280 | 3.54
4547 | 5334 | 3064 | 49 | 36 | 1778 | 9260 | 3.48
4548 | 5334 | 3064 | 49 | 36 | 1778 | 9260 | 3.48
4549 | 5334 | 3064 | 49 | 36 | 1778 | 9260 | 3.48
4550 | 5334 | 3064 | 49 | 36 | 1778 | 9260 | 3.48
4551 | 5334 | 3064 | 49 | 36 | 1778 | 9260 | 3.48
4552 | 5334 | 3064 | 49 | 34 | 1856 | 11830 | 3.6
4553 | 5334 | 3064 | 49 | 34 | 1856 | 11830 | 3.6
4554 | 5578 | 2999 | 48 | 34 | 1856 | 11830 | 3.6
4555 | 5578 | 2999 | 48 | 37 | 1443 | 8670 | 3.61
4556 | 5578 | 2999 | 48 | 37 | 1443 | 8670 | 3.61
4557 | 5578 | 2999 | 48 | 37 | 1443 | 8670 | 3.61
4558 | 5578 | 2999 | 48 | 32 | 1594 | 8480 | 3.02
4559 | 5578 | 2999 | 48 | 32 | 1594 | 8480 | 3.02
4560 | 5578 | 2999 | 48 | 31 | 1439 | 7410 | 3.37
4561 | 5578 | 2999 | 48 | 31 | 1439 | 7410 | 3.37
4562 | 5574 | 2951 | 46 | 31 | 1439 | 7410 | 3.37
4563 | 5413 | 2928 | 44 | 31 | 1439 | 7410 | 3.37
4564 | 5413 | 2928 | 44 | 31 | 1439 | 7410 | 3.37 |  | Weak Positive |  | Correlation coefficient ( r ) : |  | 0.11106
4565 | 5413 | 2928 | 44 | 31 | 1439 | 7410 | 3.37
4566 | 5413 | 2928 | 44 | 32 | 1552 | 5850 | 2.9
4567 | 5413 | 2928 | 44 | 32 | 1552 | 5850 | 2.9
4568 | 5413 | 2928 | 44 | 32 | 1552 | 5850 | 2.9
4569 | 5413 | 2928 | 44 | 32 | 1552 | 5850 | 2.9
4570 | 5413 | 2928 | 44 | 25 | 1412 | 6820 | 3.47
4571 | 5091 | 2856 | 38 | 25 | 1412 | 6820 | 3.47
4572 | 5091 | 2856 | 38 | 25 | 1412 | 6820 | 3.47
4573 | 5091 | 2856 | 38 | 34 | 2728 | 7330 | 2.66
4574 | 5091 | 2856 | 38 | 34 | 2728 | 7330 | 2.66
4575 | 5091 | 2856 | 38 | 34 | 2728 | 7330 | 2.66
4576 | 5091 | 2856 | 38 | 34 | 2841 | 7140 | 2.08
4577 | 5091 | 2856 | 38 | 34 | 2841 | 7140 | 2.08
4578 | 5091 | 2856 | 38 | 34 | 2841 | 7140 | 2.08
4579 | 5106 | 2970 | 43 | 31 | 2081 | 7510 | 3.01
4580 | 5106 | 2970 | 43 | 31 | 2081 | 7510 | 3.01
4581 | 5106 | 2970 | 43 | 31 | 2081 | 7510 | 3.01
4582 | 5106 | 2970 | 43 | 37 | 2417 | 7920 | 2.06
4583 | 5106 | 2970 | 43 | 37 | 2417 | 7920 | 2.06 |  | Weak Positive |  | Correlation coefficient ( r ) : |  | 0.29256
4584 | 5106 | 2970 | 43 | 37 | 2417 | 7920 | 2.06
4585 | 5106 | 2970 | 43 | 37 | 2417 | 7920 | 2.06
4586 | 5106 | 2970 | 43 | 32 | 2078 | 6770 | 2.67
4587 | 5106 | 2970 | 43 | 32 | 2078 | 6770 | 2.67
4588 | 5536 | 3017 | 49 | 35 | 2840 | 8490 | 2.33
[9 empty] | Weak Positive |  |  | Correlation coefficient ( r ) : |  | 0.053479
NOTE:
1 | Perfect Positive |  |  | Perfect linear relationship; as one variable increases, the other increases proportionally.
0.7 to 1.0 | Strong Positive |  |  | Strong linear relationship; as one variable increases, the other tends to increase significantly.
0.3 to 0.7 | Moderate Positive |  |  | Moderate linear relationship; as one variable increases, the other tends to increase, but with more variability.
0.1 to 0.3 | Weak Positive |  |  | Weak linear relationship; as one variable increases, the other tends to increase slightly, but not consistently.
0.0 to 0.1 | Very Weak or No Correlation |  |  | No significant relationship; changes in one variable do not predict changes in the other.
-0.1 to 0.0 | Very Weak or No Correlation |  |  | No significant relationship; changes in one variable do not predict changes in the other.
-0.1 to -0.3 | Weak Negative |  |  | Weak linear relationship; as one variable increases, the other tends to decrease slightly, but not consistently.
-0.3 to -0.7 | Moderate Negative |  |  | Moderate linear relationship; as one variable increases, the other tends to decrease significantly, but with variability.
-0.7 to -1.0 | Strong Negative |  |  | Strong linear relationship; as one variable increases, the other tends to decrease significantly.
-1 | Perfect Negative |  |  | Perfect linear relationship; as one variable increases, the other decreases proportionally.

## #4
Chainage (m) | Velocity P (m/s) | Velocity S (m/s) | Dyn. Young's Mod. (GPa) | Penetration Rate (mm/min) | Cutter Torque (kN.m) | Thrust Load (kN) | Cutter Revolution (/min) | TBM and TSP Correlation for HCC Campaign#4
4886 | 5690 | 3289 | 77 | 18 | 3526 | 18450 | 2.73 |  | Weak Negative |  | Correlation coefficient ( r ) : |  | -0.15718
4887 | 5690 | 3289 | 77 | 18 | 3526 | 18450 | 2.73
4888 | 5690 | 3289 | 77 | 18 | 3526 | 18450 | 2.73
4889 | 5690 | 3289 | 77 | 34 | 2470 | 16850 | 3.79
4890 | 5690 | 3289 | 77 | 34 | 2470 | 16850 | 3.79
4891 | 5690 | 3289 | 77 | 34 | 2470 | 16850 | 3.79
4892 | 5690 | 3289 | 77 | 25 | 1972 | 21400 | 3.81
4893 | 5690 | 3289 | 77 | 25 | 1972 | 21400 | 3.81
4894 | 5690 | 3289 | 77 | 25 | 1972 | 21400 | 3.81
4895 | 5690 | 3289 | 77 | 28 | 2005 | 12560 | 3.84
4896 | 5690 | 3289 | 77 | 28 | 2005 | 12560 | 3.84
4897 | 5690 | 3289 | 77 | 27 | 1941 | 14370 | 3.85
4898 | 5690 | 3289 | 77 | 27 | 1941 | 14370 | 3.85
4899 | 5690 | 3289 | 77 | 27 | 1941 | 14370 | 3.85
4900 | 5690 | 3289 | 77 | 27 | 1941 | 14370 | 3.85
4901 | 5690 | 3289 | 77 | 27 | 1941 | 14370 | 3.85
4902 | 5690 | 3289 | 77 | 27 | 1941 | 14370 | 3.85
4903 | 5690 | 3289 | 77 | 27 | 1941 | 14370 | 3.85
4904 | 5690 | 3289 | 77 | 27 | 1941 | 14370 | 3.85
4905 | 5690 | 3289 | 77 | 27 | 1941 | 14370 | 3.85 |  |  | Weak Negative | Correlation coefficient ( r ) : |  | -0.20189
4906 | 5829 | 3283 | 79 | 27 | 1941 | 14370 | 3.85
4907 | 5829 | 3283 | 79 | 27 | 1941 | 14370 | 3.85
4908 | 5829 | 3283 | 79 | 27 | 1941 | 14370 | 3.85
4909 | 5703 | 3142 | 71 | 27 | 1941 | 14370 | 3.85
4910 | 5703 | 3142 | 71 | 27 | 1941 | 14370 | 3.85
4911 | 5703 | 3142 | 71 | 27 | 1941 | 14370 | 3.85
4912 | 5703 | 3142 | 71 | 32 | 1915 | 13060 | 3.82
4913 | 5703 | 3142 | 71 | 32 | 1915 | 13060 | 3.82
4914 | 5495 | 3200 | 72 | 32 | 1915 | 13060 | 3.82
4915 | 5582 | 3348 | 78 | 32 | 1915 | 13060 | 3.82
4916 | 5582 | 3348 | 78 | 32 | 1915 | 13060 | 3.82
4917 | 5582 | 3348 | 78 | 26 | 1865 | 13050 | 3.84
4918 | 5582 | 3348 | 78 | 26 | 1865 | 13050 | 3.84
4919 | 5582 | 3348 | 78 | 26 | 1865 | 13050 | 3.84
4920 | 5582 | 3348 | 78 | 26 | 1865 | 13050 | 3.84
4921 | 5986 | 3400 | 85 | 24 | 2031 | 14040 | 3.84
4922 | 5986 | 3400 | 85 | 24 | 2031 | 14040 | 3.84
4923 | 6003 | 3456 | 88 | 24 | 2031 | 14040 | 3.84
4924 | 6003 | 3456 | 88 | 24 | 2031 | 14040 | 3.84 |  | Very Weak or No Correlation |  | Correlation coefficient ( r ) : |  | 0.083964
4925 | 6003 | 3456 | 88 | 24 | 2031 | 14040 | 3.84
4926 | 6003 | 3456 | 88 | 24 | 2031 | 14040 | 3.84
4927 | 6003 | 3456 | 88 | 24 | 2031 | 14040 | 3.84
4928 | 6003 | 3456 | 88 | 24 | 2031 | 14040 | 3.84
4929 | 6003 | 3456 | 88 | 24 | 2031 | 14040 | 3.84
4930 | 6003 | 3456 | 88 | 24 | 2031 | 14040 | 3.84
4931 | 6003 | 3456 | 88 | 27 | 2237 | 14290 | 3.84
4932 | 6003 | 3456 | 88 | 27 | 2237 | 14290 | 3.84
4933 | 6003 | 3456 | 88 | 27 | 2237 | 14290 | 3.84
4934 | 6003 | 3456 | 88 | 27 | 2237 | 14290 | 3.84
4935 | 6003 | 3456 | 88 | 27 | 2237 | 14290 | 3.84
4936 | 6096 | 3340 | 84 | 25 | 1688 | 16880 | 3.83
4937 | 6096 | 3340 | 84 | 25 | 1688 | 16880 | 3.83
4938 | 6096 | 3340 | 84 | 25 | 1688 | 16880 | 3.83
4939 | 6096 | 3340 | 84 | 25 | 1688 | 16880 | 3.83
4940 | 6096 | 3340 | 84 | 25 | 1688 | 16880 | 3.83
4941 | 6096 | 3340 | 84 | 25 | 1688 | 16880 | 3.83
4942 | 6096 | 3340 | 84 | 25 | 1688 | 16880 | 3.83
4943 | 6090 | 3523 | 92 | 25 | 1688 | 16880 | 3.83 |  | Weak Negative |  | Correlation coefficient ( r ) : |  | -0.11226
4944 | 6090 | 3523 | 92 | 33 | 1908 | 10000 | 3.55
4945 | 6090 | 3523 | 92 | 33 | 1908 | 10000 | 3.55
4946 | 6090 | 3523 | 92 | 33 | 1908 | 10000 | 3.55
4947 | 6090 | 3523 | 92 | 33 | 1908 | 10000 | 3.55
4948 | 6090 | 3523 | 92 | 33 | 1908 | 10000 | 3.55
4949 | 6090 | 3523 | 92 | 35 | 1516 | 11760 | 3.56
4950 | 6090 | 3523 | 92 | 35 | 1516 | 11760 | 3.56
4951 | 6090 | 3523 | 92 | 35 | 1516 | 11760 | 3.56
4952 | 6090 | 3523 | 92 | 35 | 1516 | 11760 | 3.56
4953 | 5873 | 3461 | 87 | 35 | 1516 | 11760 | 3.56
4954 | 5873 | 3461 | 87 | 35 | 1516 | 11760 | 3.56
4955 | 5873 | 3461 | 87 | 35 | 1516 | 11760 | 3.56
4956 | 5873 | 3461 | 87 | 35 | 1516 | 11760 | 3.56
4957 | 5873 | 3461 | 87 | 35 | 1516 | 11760 | 3.56
4958 | 5873 | 3461 | 87 | 41 | 2464 | 16840 | 4.29
4959 | 5873 | 3461 | 87 | 41 | 2464 | 16840 | 4.29
4960 | 5873 | 3461 | 87 | 41 | 2464 | 16840 | 4.29
4961 | 5873 | 3461 | 87 | 41 | 2464 | 16840 | 4.29
4962 | 5873 | 3461 | 87 | 41 | 2464 | 16840 | 4.29 |  | Very Weak or No Correlation |  | Correlation coefficient ( r ) : |  | 0.0089917
4963 | 5873 | 3461 | 87 | 41 | 2464 | 16840 | 4.29
4964 | 5873 | 3461 | 87 | 41 | 2464 | 16840 | 4.29
4965 | 5464 | 3238 | 73 | 41 | 2464 | 16840 | 4.29
4966 | 5464 | 3238 | 73 | 34 | 1964 | 11040 | 3.49
4967 | 5464 | 3238 | 73 | 34 | 1964 | 11040 | 3.49
4968 | 5464 | 3238 | 73 | 34 | 1964 | 11040 | 3.49
4969 | 5464 | 3238 | 73 | 34 | 1964 | 11040 | 3.49
4970 | 5464 | 3238 | 73 | 34 | 1964 | 11040 | 3.49
4971 | 5464 | 3238 | 73 | 31 | 2137 | 14040 | 3.82
4972 | 5464 | 3238 | 73 | 31 | 2137 | 14040 | 3.82
4973 | 5464 | 3238 | 73 | 31 | 2137 | 14040 | 3.82
4974 | 5464 | 3238 | 73 | 31 | 2137 | 14040 | 3.82
4975 | 5464 | 3238 | 73 | 31 | 2137 | 14040 | 3.82
4976 | 5464 | 3238 | 73 | 30 | 1781 | 11160 | 3.94
4977 | 5464 | 3238 | 73 | 30 | 1781 | 11160 | 3.94
4978 | 5464 | 3238 | 73 | 30 | 1781 | 11160 | 3.94
4979 | 5464 | 3238 | 73 | 34 | 2003 | 13280 | 3.94
4980 | 5464 | 3238 | 73 | 34 | 2003 | 13280 | 3.94
4981 | 5464 | 3238 | 73 | 34 | 2003 | 13280 | 3.94 |  | Very Weak or No Correlation |  | Correlation coefficient ( r ) : |  | -0.066731
4982 | 5464 | 3238 | 73 | 34 | 2003 | 13280 | 3.94
4983 | 5464 | 3238 | 73 | 32 | 1884 | 9850 | 3.54
4984 | 6171 | 3313 | 83 | 32 | 1884 | 9850 | 3.54
4985 | 6171 | 3313 | 83 | 32 | 1884 | 9850 | 3.54
4986 | 6171 | 3313 | 83 | 36 | 1762 | 9360 | 3.54
4987 | 6171 | 3313 | 83 | 36 | 1762 | 9360 | 3.54
4988 | 6171 | 3313 | 83 | 34 | 2150 | 12320 | 3.53
4989 | 6171 | 3313 | 83 | 34 | 2150 | 12320 | 3.53
4990 | 6171 | 3313 | 83 | 34 | 2150 | 12320 | 3.53
4991 | 5539 | 3392 | 79 | 34 | 2150 | 12320 | 3.53
[9 empty] | Very Weak or No Correlation |  |  | Correlation coefficient ( r ) : |  | 0.1529
Dyn. Young's Mod. (GPa) vs Cutter Torque (kN.m |  |  |  |  | Weak Negative
Velocity P (m/s) vs Cutter Torque (kN.m) |  |  |  |  | Weak Negative
Dyn. Young's Mod. (GPa) vs Penetration Rate (mm/min) |  |  |  |  | Very Weak or No Correlation
Velocity P (m/s) vs Penetration Rate (mm/min) |  |  |  |  | Weak Negative
Velocity P (m/s) vs Thrust Load (kN) |  |  |  |  | Very Weak or No Correlation
Dyn. Young's Mod. (GPa) vs Thrust Load (kN)) |  |  |  |  | Very Weak or No Correlation
Velocity S (m/s) vs Penetration Rate (mm/min) |  |  |  |  | Very Weak or No Correlation
NOTE:
1 | Perfect Positive |  |  | Perfect linear relationship; as one variable increases, the other increases proportionally.
0.7 to 1.0 | Strong Positive |  |  | Strong linear relationship; as one variable increases, the other tends to increase significantly.
0.3 to 0.7 | Moderate Positive |  |  | Moderate linear relationship; as one variable increases, the other tends to increase, but with more variability.
0.1 to 0.3 | Weak Positive |  |  | Weak linear relationship; as one variable increases, the other tends to increase slightly, but not consistently.
0.0 to 0.1 | Very Weak or No Correlation |  |  | No significant relationship; changes in one variable do not predict changes in the other.
-0.1 to 0.0 | Very Weak or No Correlation |  |  | No significant relationship; changes in one variable do not predict changes in the other.
-0.1 to -0.3 | Weak Negative |  |  | Weak linear relationship; as one variable increases, the other tends to decrease slightly, but not consistently.
-0.3 to -0.7 | Moderate Negative |  |  | Moderate linear relationship; as one variable increases, the other tends to decrease significantly, but with variability.
-0.7 to -1.0 | Strong Negative |  |  | Strong linear relationship; as one variable increases, the other tends to decrease significantly.
-1 | Perfect Negative |  |  | Perfect linear relationship; as one variable increases, the other decreases proportionally.

## #5
Chainage (m) | Velocity P (m/s) | Velocity S (m/s) | Dyn. Young's Mod. (GPa) | Penetration Rate (mm/min) | Cutter Torque (kN.m) | Thrust Load (kN) | Cutter Revolution (/min) | TBM and TSP Correlation for HCC Campaign#5
4998 | 5830 | 3430 | 80 | 34 | 2393 | 11650 | 3.48 |  | Weak Negative |  | Correlation coefficient ( r ) : |  | -0.16807
4999 | 5830 | 3430 | 80 | 34 | 2393 | 11650 | 3.48
5000 | 5830 | 3430 | 80 | 34 | 2393 | 11650 | 3.48
5001 | 5830 | 3430 | 80 | 34 | 2393 | 11650 | 3.48
5002 | 5830 | 3430 | 80 | 34 | 2393 | 11650 | 3.48
5003 | 5830 | 3430 | 80 | 34 | 2393 | 11650 | 3.48
5004 | 5830 | 3430 | 80 | 34 | 2393 | 11650 | 3.48
5005 | 6031 | 3085 | 68 | 34 | 2393 | 11650 | 3.48
5006 | 6031 | 3085 | 68 | 39 | 2949 | 13340 | 3.61
5007 | 6031 | 3085 | 68 | 39 | 2949 | 13340 | 3.61
5008 | 6031 | 3085 | 68 | 39 | 2949 | 13340 | 3.61
5009 | 6031 | 3085 | 68 | 39 | 2949 | 13340 | 3.61
5010 | 6031 | 3085 | 68 | 39 | 2949 | 13340 | 3.61
5011 | 6031 | 3085 | 68 | 39 | 2949 | 13340 | 3.61
5012 | 6031 | 3085 | 68 | 39 | 2949 | 13340 | 3.61
5013 | 6031 | 3085 | 68 | 39 | 2949 | 13340 | 3.61
5014 | 6031 | 3085 | 68 | 37 | 2346 | 14030 | 3.62
5015 | 6031 | 3085 | 68 | 37 | 2346 | 14030 | 3.62
5016 | 5615 | 3355 | 75 | 37 | 2346 | 14030 | 3.62
5017 | 5615 | 3355 | 75 | 40 | 2256 | 11630 | 3.6 |  |  | Moderate Positive | Correlation coefficient ( r ) : |  | 0.42197
5018 | 5615 | 3355 | 75 | 40 | 2256 | 11630 | 3.6
5019 | 5615 | 3355 | 75 | 40 | 2256 | 11630 | 3.6
5020 | 5615 | 3355 | 75 | 40 | 2256 | 11630 | 3.6
5021 | 5704 | 3347 | 76 | 40 | 2256 | 11630 | 3.6
5022 | 5704 | 3347 | 76 | 40 | 2256 | 11630 | 3.6
5023 | 5704 | 3347 | 76 | 40 | 2256 | 11630 | 3.6
5024 | 5704 | 3347 | 76 | 40 | 2256 | 11630 | 3.6
5025 | 5620 | 3217 | 70 | 40 | 2256 | 11630 | 3.6
5026 | 5620 | 3217 | 70 | 40 | 2256 | 11630 | 3.6
5027 | 5620 | 3217 | 70 | 40 | 2256 | 11630 | 3.6
5028 | 6009 | 3376 | 80 | 37 | 2783 | 14730 | 3.48
5029 | 6009 | 3376 | 80 | 37 | 2783 | 14730 | 3.48
5030 | 6009 | 3376 | 80 | 37 | 2783 | 14730 | 3.48
5031 | 6009 | 3376 | 80 | 39 | 2903 | 13320 | 3.47
5032 | 6009 | 3376 | 80 | 39 | 2903 | 13320 | 3.47
5033 | 6009 | 3376 | 80 | 39 | 2903 | 13320 | 3.47
5034 | 5918 | 3436 | 81 | 39 | 2903 | 13320 | 3.47
5035 | 5918 | 3436 | 81 | 39 | 2903 | 13320 | 3.47
5036 | 5918 | 3436 | 81 | 39 | 2903 | 13320 | 3.47 |  | Weak Positive |  | Correlation coefficient ( r ) : |  | 0.10298
5037 | 5918 | 3436 | 81 | 39 | 2903 | 13320 | 3.47
5038 | 5918 | 3436 | 81 | 39 | 2903 | 13320 | 3.47
5039 | 5918 | 3436 | 81 | 39 | 2903 | 13320 | 3.47
5040 | 5918 | 3436 | 81 | 39 | 2903 | 13320 | 3.47
5041 | 5918 | 3436 | 81 | 39 | 2903 | 13320 | 3.47
5042 | 5918 | 3436 | 81 | 39 | 2903 | 13320 | 3.47
5043 | 5918 | 3436 | 81 | 39 | 2176 | 13070 | 3.83
5044 | 5918 | 3436 | 81 | 39 | 2176 | 13070 | 3.83
5045 | 5918 | 3436 | 81 | 39 | 2176 | 13070 | 3.83
5046 | 5918 | 3436 | 81 | 39 | 2176 | 13070 | 3.83
5047 | 5918 | 3436 | 81 | 39 | 2176 | 13070 | 3.83
5048 | 5367 | 3355 | 72 | 39 | 2176 | 13070 | 3.83
5049 | 5367 | 3355 | 72 | 37 | 2148 | 12490 | 4.06
5050 | 5367 | 3355 | 72 | 37 | 2148 | 12490 | 4.06
5051 | 5367 | 3355 | 72 | 37 | 2148 | 12490 | 4.06
5052 | 5367 | 3355 | 72 | 37 | 2148 | 12490 | 4.06
5053 | 5367 | 3355 | 72 | 37 | 2148 | 12490 | 4.06
5054 | 5367 | 3355 | 72 | 37 | 2148 | 12490 | 4.06
5055 | 5833 | 3259 | 74 | 37 | 2148 | 12490 | 4.06 |  | Very Weak or No Correlation |  | Correlation coefficient ( r ) : |  | 0.0903
5056 | 5833 | 3259 | 74 | 41 | 2440 | 13960 | 3.89
5057 | 5833 | 3259 | 74 | 41 | 2440 | 13960 | 3.89
5058 | 5833 | 3259 | 74 | 41 | 2440 | 13960 | 3.89
5059 | 5833 | 3259 | 74 | 41 | 2440 | 13960 | 3.89
5060 | 5833 | 3259 | 74 | 41 | 2440 | 13960 | 3.89
5061 | 5833 | 3259 | 74 | 40 | 2644 | 15810 | 3.82
5062 | 5833 | 3259 | 74 | 40 | 2644 | 15810 | 3.82
5063 | 5833 | 3259 | 74 | 40 | 2644 | 15810 | 3.82
5064 | 5833 | 3259 | 74 | 40 | 2644 | 15810 | 3.82
5065 | 5833 | 3259 | 74 | 35 | 2027 | 12510 | 4.07
5066 | 5833 | 3259 | 74 | 35 | 2027 | 12510 | 4.07
5067 | 5833 | 3259 | 74 | 35 | 2027 | 12510 | 4.07
5068 | 5833 | 3259 | 74 | 35 | 2027 | 12510 | 4.07
5069 | 5833 | 3259 | 74 | 33 | 2059 | 12830 | 4.07
5070 | 5833 | 3259 | 74 | 33 | 2059 | 12830 | 4.07
5071 | 5665 | 3231 | 71 | 33 | 2059 | 12830 | 4.07
5072 | 5681 | 3206 | 70 | 37 | 2450 | 15430 | 4.06
5073 | 5681 | 3206 | 70 | 37 | 2450 | 15430 | 4.06
5074 | 5681 | 3206 | 70 | 37 | 2450 | 15430 | 4.06 |  | Weak Positive |  | Correlation coefficient ( r ) : |  | 0.143
5075 | 5681 | 3206 | 70 | 24 | 2875 | 14520 | 3.24
5076 | 5681 | 3206 | 70 | 24 | 2875 | 14520 | 3.24
5077 | 5681 | 3206 | 70 | 24 | 2875 | 14520 | 3.24
5078 | 5681 | 3206 | 70 | 24 | 2875 | 14520 | 3.24
5079 | 5681 | 3206 | 70 | 24 | 2875 | 14520 | 3.24
5080 | 5681 | 3206 | 70 | 42 | 2733 | 15210 | 3.81
5081 | 5681 | 3206 | 70 | 42 | 2733 | 15210 | 3.81
5082 | 5681 | 3206 | 70 | 42 | 2733 | 15210 | 3.81
5083 | 5681 | 3206 | 70 | 34 | 2665 | 16740 | 8.83
5084 | 5681 | 3206 | 70 | 34 | 2665 | 16740 | 8.83
5085 | 5923 | 3350 | 78 | 34 | 2665 | 16740 | 8.83
5086 | 5923 | 3350 | 78 | 34 | 2665 | 16740 | 8.83
5087 | 5923 | 3350 | 78 | 34 | 2665 | 16740 | 8.83
5088 | 5923 | 3350 | 78 | 34 | 2665 | 16740 | 8.83
5089 | 5923 | 3350 | 78 | 34 | 2665 | 16740 | 8.83
5090 | 5923 | 3350 | 78 | 34 | 2665 | 16740 | 8.83
5091 | 5923 | 3350 | 78 | 34 | 2665 | 16740 | 8.83
5092 | 5923 | 3350 | 78 | 34 | 2665 | 16740 | 8.83
5093 | 5761 | 3015 | 67 | 36 | 2958 | 17910 | 3.81 |  | Weak Negative |  | Correlation coefficient ( r ) : |  | -0.28217
5094 | 5761 | 3015 | 67 | 36 | 2958 | 17910 | 3.81
5095 | 5761 | 3015 | 67 | 36 | 2958 | 17910 | 3.81
5096 | 5761 | 3015 | 67 | 37 | 3396 | 18540 | 3.83
5097 | 5761 | 3015 | 67 | 37 | 3396 | 18540 | 3.83
5098 | 5761 | 3015 | 67 | 37 | 3396 | 18540 | 3.83
5099 | 5521 | 3191 | 72 | 37 | 3396 | 18540 | 3.83
5100 | 5521 | 3191 | 72 | 37 | 3396 | 18540 | 3.83
5101 | 5521 | 3191 | 72 | 37 | 3396 | 18540 | 3.83
5102 | 5521 | 3191 | 72 | 38 | 2927 | 17140 | 4.05
5103 | 5521 | 3191 | 72 | 38 | 2927 | 17140 | 4.05
5104 | 5521 | 3191 | 72 | 38 | 2927 | 17140 | 4.05
5105 | 6032 | 3391 | 81 | 38 | 2521 | 16210 | 4.07
5106 | 6022 | 3355 | 79 | 38 | 2521 | 16210 | 4.07
[9 empty] | Weak Negative |  |  | Correlation coefficient ( r ) : |  | 0.075965
Dyn. Young's Mod. (GPa) vs Cutter Torque (kN.m |  |  |  |  | Weak Negative
Velocity P (m/s) vs Cutter Torque (kN.m) |  |  |  |  | Moderate Positive
Dyn. Young's Mod. (GPa) vs Penetration Rate (mm/min) |  |  |  |  | Weak Positive
Velocity P (m/s) vs Penetration Rate (mm/min) |  |  |  |  | Very Weak or No Correlation
Velocity P (m/s) vs Thrust Load (kN) |  |  |  |  | Weak Positive
Dyn. Young's Mod. (GPa) vs Thrust Load (kN)) |  |  |  |  | Weak Negative
Velocity S (m/s) vs Penetration Rate (mm/min) |  |  |  |  | Weak Negative
NOTE:
1 | Perfect Positive |  |  | Perfect linear relationship; as one variable increases, the other increases proportionally.
0.7 to 1.0 | Strong Positive |  |  | Strong linear relationship; as one variable increases, the other tends to increase significantly.
0.3 to 0.7 | Moderate Positive |  |  | Moderate linear relationship; as one variable increases, the other tends to increase, but with more variability.
0.1 to 0.3 | Weak Positive |  |  | Weak linear relationship; as one variable increases, the other tends to increase slightly, but not consistently.
0.0 to 0.1 | Very Weak or No Correlation |  |  | No significant relationship; changes in one variable do not predict changes in the other.
-0.1 to 0.0 | Very Weak or No Correlation |  |  | No significant relationship; changes in one variable do not predict changes in the other.
-0.1 to -0.3 | Weak Negative |  |  | Weak linear relationship; as one variable increases, the other tends to decrease slightly, but not consistently.
-0.3 to -0.7 | Moderate Negative |  |  | Moderate linear relationship; as one variable increases, the other tends to decrease significantly, but with variability.
-0.7 to -1.0 | Strong Negative |  |  | Strong linear relationship; as one variable increases, the other tends to decrease significantly.
-1 | Perfect Negative |  |  | Perfect linear relationship; as one variable increases, the other decreases proportionally.

## #6
Chainage (m) | Velocity P (m/s) | Velocity S (m/s) | Dyn. Young's Mod. (GPa) | Penetration Rate (mm/min) | Cutter Torque (kN.m) | Thrust Load (kN) | Cutter Revolution (/min) | TBM and TSP Correlation for HCC Campaign#5
5093 | 5761 | 3015 | 67 | 36 | 2958 | 17910 | 3.81 |  | Moderate Negative |  | Correlation coefficient ( r ) : |  | -0.38885
5094 | 5761 | 3015 | 67 | 36 | 2958 | 17910 | 3.81
5095 | 5761 | 3015 | 67 | 36 | 2958 | 17910 | 3.81
5096 | 5761 | 3015 | 67 | 37 | 3396 | 18540 | 3.83
5097 | 5761 | 3015 | 67 | 37 | 3396 | 18540 | 3.83
5098 | 5761 | 3015 | 67 | 37 | 3396 | 18540 | 3.83
5099 | 5521 | 3191 | 72 | 37 | 3396 | 18540 | 3.83
5100 | 5521 | 3191 | 72 | 37 | 3396 | 18540 | 3.83
5101 | 5521 | 3191 | 72 | 37 | 3396 | 18540 | 3.83
5102 | 5521 | 3191 | 72 | 38 | 2927 | 17140 | 4.05
5103 | 5521 | 3191 | 72 | 38 | 2927 | 17140 | 4.05
5104 | 5521 | 3191 | 72 | 38 | 2927 | 17140 | 4.05
5105 | 6032 | 3391 | 81 | 38 | 2521 | 16210 | 4.07
5106 | 6022 | 3355 | 79 | 38 | 2521 | 16210 | 4.07
5107 | 6022 | 3355 | 79 | 38 | 2521 | 16210 | 4.07
5108 | 6022 | 3355 | 79 | 33 | 2437 | 16390 | 4.07
5109 | 6022 | 3355 | 79 | 33 | 2437 | 16390 | 4.07
5110 | 6022 | 3355 | 79 | 33 | 2437 | 16390 | 4.07
5111 | 6022 | 3355 | 79 | 33 | 2437 | 16390 | 4.07
5112 | 5572 | 3268 | 76 | 33 | 2437 | 16390 | 4.07 |  |  | Moderate Negative | Correlation coefficient ( r ) : |  | -0.35059
5113 | 5572 | 3268 | 76 | 33 | 2437 | 16390 | 4.07
5114 | 5572 | 3268 | 76 | 33 | 2437 | 16390 | 4.07
5115 | 5572 | 3268 | 76 | 33 | 2437 | 16390 | 4.07
5116 | 5430 | 3133 | 69 | 33 | 2437 | 16390 | 4.07
5117 | 5430 | 3133 | 69 | 33 | 2437 | 16390 | 4.07
5118 | 5430 | 3133 | 69 | 33 | 2437 | 16390 | 4.07
5119 | 5430 | 3133 | 69 | 33 | 2437 | 16390 | 4.07
5120 | 5430 | 3133 | 69 | 37 | 3215 | 18030 | 4.04
5121 | 5430 | 3133 | 69 | 37 | 3215 | 18030 | 4.04
5122 | 5430 | 3133 | 69 | 37 | 3215 | 18030 | 4.04
5123 | 5430 | 3133 | 69 | 34 | 2638 | 16010 | 3.99
5124 | 5430 | 3133 | 69 | 34 | 2638 | 16010 | 3.99
5125 | 5819 | 3001 | 67 | 34 | 2638 | 16010 | 3.99
5126 | 5819 | 3001 | 67 | 34 | 2638 | 16010 | 3.99
5127 | 5819 | 3001 | 67 | 37 | 2606 | 16320 | 3.99
5128 | 5819 | 3001 | 67 | 37 | 2606 | 16320 | 3.99
5129 | 5819 | 3001 | 67 | 37 | 2606 | 16320 | 3.99
5130 | 5677 | 3289 | 78 | 46 | 2724 | 15750 | 4.05
5131 | 5677 | 3289 | 78 | 46 | 2724 | 15750 | 4.05 |  | Weak Negative |  | Correlation coefficient ( r ) : |  | -0.20361
5132 | 5677 | 3289 | 78 | 46 | 2724 | 15750 | 4.05
5133 | 5677 | 3289 | 78 | 46 | 2724 | 15750 | 4.05
5134 | 5533 | 3249 | 75 | 46 | 2724 | 15750 | 4.05
5135 | 5533 | 3249 | 75 | 46 | 2724 | 15750 | 4.05
5136 | 5533 | 3249 | 75 | 46 | 2724 | 15750 | 4.05
5137 | 5533 | 3249 | 75 | 47 | 2485 | 12960 | 4.05
5138 | 5577 | 3259 | 75 | 47 | 2485 | 12960 | 4.05
5139 | 5577 | 3259 | 75 | 47 | 2485 | 12960 | 4.05
5140 | 5577 | 3259 | 75 | 43 | 2505 | 15180 | 3.92
5141 | 5577 | 3259 | 75 | 43 | 2505 | 15180 | 3.92
5142 | 5799 | 3248 | 77 | 43 | 2505 | 15180 | 3.92
5143 | 5799 | 3248 | 77 | 43 | 2505 | 15180 | 3.92
5144 | 5799 | 3248 | 77 | 43 | 2505 | 15180 | 3.92
5145 | 5799 | 3248 | 77 | 43 | 2505 | 15180 | 3.92
5146 | 5799 | 3248 | 77 | 37 | 2729 | 15060 | 3.92
5147 | 5799 | 3248 | 77 | 37 | 2729 | 15060 | 3.92
5148 | 5799 | 3248 | 77 | 37 | 2729 | 15060 | 3.92
5149 | 5799 | 3248 | 77 | 37 | 2729 | 15060 | 3.92
5150 | 5799 | 3248 | 77 | 37 | 2729 | 15060 | 3.92 |  | Moderate Negative |  | Correlation coefficient ( r ) : |  | -0.35873
5151 | 5799 | 3248 | 77 | 37 | 2729 | 15060 | 3.92
5152 | 5799 | 3248 | 77 | 37 | 2729 | 15060 | 3.92
5153 | 5799 | 3248 | 77 | 28 | 2233 | 16040 | 4.06
5154 | 5799 | 3248 | 77 | 28 | 2233 | 16040 | 4.06
5155 | 5799 | 3248 | 77 | 28 | 2233 | 16040 | 4.06
5156 | 5884 | 3189 | 76 | 28 | 2233 | 16040 | 4.06
5157 | 5884 | 3189 | 76 | 38 | 1805 | 13520 | 4.05
5158 | 5884 | 3189 | 76 | 38 | 1805 | 13520 | 4.05
5159 | 5884 | 3189 | 76 | 38 | 1805 | 13520 | 4.05
5160 | 5753 | 3208 | 75 | 38 | 1805 | 13520 | 4.05
5161 | 5753 | 3208 | 75 | 36 | 2834 | 17900 | 4.06
5162 | 5714 | 3219 | 75 | 36 | 2834 | 17900 | 4.06
5163 | 5714 | 3219 | 75 | 36 | 2834 | 17900 | 4.06
5164 | 5652 | 3205 | 74 | 36 | 2834 | 17900 | 4.06
5165 | 5652 | 3205 | 74 | 36 | 2834 | 17900 | 4.06
5166 | 5652 | 3205 | 74 | 36 | 2834 | 17900 | 4.06
5167 | 5652 | 3205 | 74 | 36 | 2834 | 17900 | 4.06
5168 | 5652 | 3205 | 74 | 36 | 2834 | 17900 | 4.06
5169 | 5652 | 3205 | 74 | 36 | 2834 | 17900 | 4.06 |  | Weak Negative |  | Correlation coefficient ( r ) : |  | -0.12467
5170 | 5652 | 3205 | 74 | 36 | 2834 | 17900 | 4.06
5171 | 5984 | 3395 | 86 | 34 | 2624 | 16440 | 4.06
5172 | 5984 | 3395 | 86 | 34 | 2624 | 16440 | 4.06
5173 | 5984 | 3395 | 86 | 34 | 2624 | 16440 | 4.06
5174 | 5984 | 3395 | 86 | 34 | 2624 | 16440 | 4.06
5175 | 5984 | 3395 | 86 | 34 | 2624 | 16440 | 4.06
5176 | 5984 | 3395 | 86 | 25 | 2420 | 17890 | 4.03
5177 | 5984 | 3395 | 86 | 25 | 2420 | 17890 | 4.03
5178 | 5984 | 3395 | 86 | 25 | 2420 | 17890 | 4.03
5179 | 5984 | 3395 | 86 | 25 | 2420 | 17890 | 4.03
5180 | 5671 | 3175 | 73 | 25 | 2420 | 17890 | 4.03
5181 | 5671 | 3175 | 73 | 39 | 2778 | 17590 | 4.04
5182 | 5671 | 3175 | 73 | 39 | 2778 | 17590 | 4.04
5183 | 5671 | 3175 | 73 | 39 | 2778 | 17590 | 4.04
5184 | 5671 | 3175 | 73 | 39 | 2778 | 17590 | 4.04
5185 | 5555 | 3198 | 73 | 40 | 2483 | 16050 | 4.04
5186 | 5555 | 3198 | 73 | 40 | 2483 | 16050 | 4.04
5187 | 5555 | 3198 | 73 | 40 | 2483 | 16050 | 4.04
5188 | 5555 | 3198 | 73 | 40 | 2483 | 16050 | 4.04 |  | Weak Negative |  | Correlation coefficient ( r ) : |  | -0.21892
5189 | 5555 | 3198 | 73 | 40 | 2483 | 16050 | 4.04
5190 | 5555 | 3198 | 73 | 43 | 3226 | 18040 | 4.05
5191 | 5555 | 3198 | 73 | 43 | 3226 | 18040 | 4.05
5192 | 5555 | 3198 | 73 | 43 | 3226 | 18040 | 4.05
5193 | 5806 | 3363 | 82 | 37 | 2527 | 15100 | 3.91
5194 | 5806 | 3363 | 82 | 37 | 2527 | 15100 | 3.91
5195 | 5806 | 3363 | 82 | 37 | 2527 | 15100 | 3.91
5196 | 5806 | 3363 | 82 | 44 | 2342 | 13480 | 4.07
5197 | 5806 | 3363 | 82 | 44 | 2342 | 13480 | 4.07
5198 | 5806 | 3363 | 82 | 44 | 2342 | 13480 | 4.07
5199 | 5806 | 3363 | 82 | 44 | 2342 | 13480 | 4.07
5200 | 5806 | 3363 | 82 | 44 | 2342 | 13480 | 4.07
5201 | 5806 | 3363 | 82 | 47 | 2416 | 11490 | 4.06
5202 | 5806 | 3363 | 82 | 47 | 2416 | 11490 | 4.06
5203 | 5806 | 3363 | 82 | 47 | 2416 | 11490 | 4.06
5204 | 5806 | 3363 | 82 | 47 | 2416 | 11490 | 4.06
5205 | 5806 | 3363 | 82 | 37 | 2058 | 13470 | 4.06
5206 | 5603 | 3273 | 76 | 37 | 2058 | 13470 | 4.06 |  | Weak Negative |  |  | Correlation coefficient ( r ) : |  | -0.10059
5207 | 5603 | 3273 | 76 | 37 | 2058 | 13470 | 4.06
5208 | 5603 | 3273 | 76 | 39 | 2657 | 16350 | 4.06
5209 | 5627 | 3271 | 77 | 39 | 2657 | 16350 | 4.06
Dyn. Young's Mod. (GPa) vs Cutter Torque (kN.m |  |  |  |  | Moderate Negative
Velocity P (m/s) vs Cutter Torque (kN.m) |  |  |  |  | Moderate Negative
Dyn. Young's Mod. (GPa) vs Penetration Rate (mm/min) |  |  |  |  | Weak Negative
Velocity P (m/s) vs Penetration Rate (mm/min) |  |  |  |  | Moderate Negative
Velocity P (m/s) vs Thrust Load (kN) |  |  |  |  | Weak Negative
Dyn. Young's Mod. (GPa) vs Thrust Load (kN)) |  |  |  |  | Weak Negative
Velocity S (m/s) vs Penetration Rate (mm/min) |  |  |  |  | Weak Negative
NOTE:
1 | Perfect Positive |  |  | Perfect linear relationship; as one variable increases, the other increases proportionally.
0.7 to 1.0 | Strong Positive |  |  | Strong linear relationship; as one variable increases, the other tends to increase significantly.
0.3 to 0.7 | Moderate Positive |  |  | Moderate linear relationship; as one variable increases, the other tends to increase, but with more variability.
0.1 to 0.3 | Weak Positive |  |  | Weak linear relationship; as one variable increases, the other tends to increase slightly, but not consistently.
0.0 to 0.1 | Very Weak or No Correlation |  |  | No significant relationship; changes in one variable do not predict changes in the other.
-0.1 to 0.0 | Very Weak or No Correlation |  |  | No significant relationship; changes in one variable do not predict changes in the other.
-0.1 to -0.3 | Weak Negative |  |  | Weak linear relationship; as one variable increases, the other tends to decrease slightly, but not consistently.
-0.3 to -0.7 | Moderate Negative |  |  | Moderate linear relationship; as one variable increases, the other tends to decrease significantly, but with variability.
-0.7 to -1.0 | Strong Negative |  |  | Strong linear relationship; as one variable increases, the other tends to decrease significantly.
-1 | Perfect Negative |  |  | Perfect linear relationship; as one variable increases, the other decreases proportionally.

## #7
Chainage (m) | Velocity P (m/s) | Velocity S (m/s) | Dyn. Young's Mod. (GPa) | Penetration Rate (mm/min) | Cutter Torque (kN.m) | Thrust Load (kN) | Cutter Revolution (/min) | TBM and TSP Correlation for HCC Campaign#7
5206 | 5603 | 3273 | 76 | 39 | 2657 | 16350 | 4.06 |  | Weak Positive |  | Correlation coefficient ( r ) : |  | 0.22777
5207 | 5603 | 3273 | 76 | 39 | 2657 | 16350 | 4.06
5208 | 5603 | 3273 | 76 | 39 | 2657 | 16350 | 4.06
5209 | 5627 | 3271 | 77 | 39 | 2657 | 16350 | 4.06
5210 | 5668 | 3307 | 79 | 39 | 2657 | 16350 | 4.06
5211 | 5704 | 3356 | 81 | 39 | 2657 | 16350 | 4.06
5212 | 5704 | 3356 | 81 | 30 | 2048 | 14070 | 4.03
5213 | 5704 | 3356 | 81 | 30 | 2048 | 14070 | 4.03
5214 | 5704 | 3356 | 81 | 30 | 2048 | 14070 | 4.03
5215 | 5704 | 3356 | 81 | 30 | 2048 | 14070 | 4.03
5216 | 5704 | 3356 | 81 | 39 | 2483 | 15730 | 4.08
5217 | 5704 | 3356 | 81 | 39 | 2483 | 15730 | 4.08
5218 | 5704 | 3356 | 81 | 39 | 2483 | 15730 | 4.08
5219 | 5704 | 3356 | 81 | 39 | 2483 | 15730 | 4.08
5220 | 5704 | 3356 | 81 | 39 | 2483 | 15730 | 4.08
5221 | 5704 | 3356 | 81 | 39 | 2483 | 15730 | 4.08
5222 | 5704 | 3356 | 81 | 39 | 2483 | 15730 | 4.08
5223 | 5917 | 3428 | 87 | 39 | 2483 | 15730 | 4.08
5224 | 5917 | 3428 | 87 | 39 | 2483 | 15730 | 4.08
5225 | 5917 | 3428 | 87 | 39 | 2483 | 15730 | 4.08 |  |  | Moderate Positive | Correlation coefficient ( r ) : |  | 0.45847
5226 | 5917 | 3428 | 87 | 40 | 2588 | 14800 | 4.08
5227 | 5917 | 3428 | 87 | 40 | 2588 | 14800 | 4.08
5228 | 5917 | 3428 | 87 | 40 | 2588 | 14800 | 4.08
5229 | 5917 | 3428 | 87 | 40 | 2588 | 14800 | 4.08
5230 | 5917 | 3428 | 87 | 40 | 2588 | 14800 | 4.08
5231 | 5917 | 3428 | 87 | 40 | 2588 | 14800 | 4.08
5232 | 5917 | 3428 | 87 | 40 | 2588 | 14800 | 4.08
5233 | 5917 | 3428 | 87 | 40 | 2588 | 14800 | 4.08
5234 | 5917 | 3428 | 87 | 50 | 2610 | 14000 | 4.07
5235 | 5917 | 3428 | 87 | 50 | 2610 | 14000 | 4.07
5236 | 5917 | 3428 | 87 | 50 | 2610 | 14000 | 4.07
5237 | 6311 | 3432 | 91 | 50 | 2610 | 14000 | 4.07
5238 | 6311 | 3432 | 91 | 50 | 2610 | 14000 | 4.07
5239 | 6311 | 3432 | 91 | 35 | 4968 | 16250 | 2.63
5240 | 6311 | 3432 | 91 | 35 | 4968 | 16250 | 2.63
5241 | 6311 | 3432 | 91 | 35 | 4968 | 16250 | 2.63
5242 | 6311 | 3432 | 91 | 37 | 2841 | 15400 | 4.08
5243 | 6311 | 3432 | 91 | 37 | 2841 | 15400 | 4.08
5244 | 6311 | 3432 | 91 | 37 | 2841 | 15400 | 4.08 |  | Very Weak or No Correlation |  | Correlation coefficient ( r ) : |  | -0.0047234
5245 | 6311 | 3432 | 91 | 37 | 2841 | 15400 | 4.08
5246 | 6311 | 3432 | 91 | 37 | 2841 | 15400 | 4.08
5247 | 6311 | 3432 | 91 | 37 | 2841 | 15400 | 4.08
5248 | 6311 | 3432 | 91 | 38 | 2318 | 13100 | 4.05
5249 | 6311 | 3432 | 91 | 38 | 2318 | 13100 | 4.05
5250 | 6311 | 3432 | 91 | 38 | 2318 | 13100 | 4.05
5251 | 6311 | 3432 | 91 | 38 | 2318 | 13100 | 4.05
5252 | 6311 | 3432 | 91 | 36 | 2182 | 12910 | 4.05
5253 | 6311 | 3432 | 91 | 36 | 2182 | 12910 | 4.05
5254 | 6311 | 3432 | 91 | 36 | 2182 | 12910 | 4.05
5255 | 5740 | 3458 | 86 | 36 | 2182 | 12910 | 4.05
5256 | 5740 | 3458 | 86 | 36 | 2182 | 12910 | 4.05
5257 | 5740 | 3458 | 86 | 36 | 2182 | 12910 | 4.05
5258 | 5740 | 3458 | 86 | 36 | 2182 | 12910 | 4.05
5259 | 5740 | 3458 | 86 | 36 | 2182 | 12910 | 4.05
5260 | 5740 | 3458 | 86 | 36 | 2182 | 12910 | 4.05
5261 | 5740 | 3458 | 86 | 36 | 2033 | 10900 | 3.93
5262 | 5740 | 3458 | 86 | 36 | 2033 | 10900 | 3.93
5263 | 5740 | 3458 | 86 | 36 | 2033 | 10900 | 3.93 |  | Weak Positive |  | Correlation coefficient ( r ) : |  | 0.11644
5264 | 5740 | 3458 | 86 | 36 | 2033 | 10900 | 3.93
5265 | 5740 | 3458 | 86 | 39 | 2611 | 12580 | 3.52
5266 | 5740 | 3458 | 86 | 39 | 2611 | 12580 | 3.52
5267 | 5740 | 3458 | 86 | 39 | 2611 | 12580 | 3.52
5268 | 5740 | 3458 | 86 | 39 | 2611 | 12580 | 3.52
5269 | 5740 | 3458 | 86 | 39 | 2611 | 12580 | 3.52
5270 | 5740 | 3458 | 86 | 39 | 2611 | 12580 | 3.52
5271 | 5740 | 3458 | 86 | 39 | 2611 | 12580 | 3.52
5272 | 5740 | 3458 | 86 | 39 | 2611 | 12580 | 3.52
5273 | 5740 | 3458 | 86 | 39 | 2611 | 12580 | 3.52
5274 | 5740 | 3458 | 86 | 39 | 2611 | 12580 | 3.52
5275 | 5740 | 3458 | 86 | 29 | 2244 | 12270 | 3.71
5276 | 5740 | 3458 | 86 | 29 | 2244 | 12270 | 3.71
5277 | 5740 | 3458 | 86 | 29 | 2244 | 12270 | 3.71
5278 | 5740 | 3458 | 86 | 37 | 2223 | 10490 | 3.48
5279 | 5740 | 3458 | 86 | 37 | 2223 | 10490 | 3.48
5280 | 5740 | 3458 | 86 | 37 | 2223 | 10490 | 3.48
5281 | 5740 | 3458 | 86 | 37 | 2223 | 10490 | 3.48
5282 | 5740 | 3458 | 86 | 34 | 1799 | 9770 | 3.49 |  | Weak Positive |  | Correlation coefficient ( r ) : |  | 0.27111
5283 | 5740 | 3458 | 86 | 34 | 1799 | 9770 | 3.49
5284 | 5740 | 3458 | 86 | 34 | 1799 | 9770 | 3.49
5285 | 5740 | 3458 | 86 | 34 | 1799 | 9770 | 3.49
5286 | 5740 | 3458 | 86 | 37 | 1679 | 9860 | 3.55
5287 | 5740 | 3458 | 86 | 37 | 1679 | 9860 | 3.55
5288 | 5740 | 3458 | 86 | 37 | 1679 | 9860 | 3.55
5289 | 5740 | 3458 | 86 | 37 | 1679 | 9860 | 3.55
5290 | 5740 | 3458 | 86 | 37 | 1679 | 9860 | 3.55
5291 | 5740 | 3458 | 86 | 34 | 1725 | 9630 | 3.59
5292 | 5740 | 3458 | 86 | 34 | 1725 | 9630 | 3.59
5293 | 5878 | 3495 | 89 | 34 | 1725 | 9630 | 3.59
5294 | 5878 | 3495 | 89 | 33 | 2772 | 11350 | 2.89
5295 | 5878 | 3495 | 89 | 33 | 2772 | 11350 | 2.89
5296 | 5878 | 3495 | 89 | 33 | 2772 | 11350 | 2.89
5297 | 5878 | 3495 | 89 | 36 | 2294 | 13650 | 3.71
5298 | 5878 | 3495 | 89 | 36 | 2294 | 13650 | 3.71
5299 | 5878 | 3495 | 89 | 36 | 2294 | 13650 | 3.71
5300 | 5878 | 3495 | 89 | 36 | 2294 | 13650 | 3.71
5301 | 5878 | 3495 | 89 | 46 | 1963 | 11880 | 4.05 |  | Weak Negative |  | Correlation coefficient ( r ) : |  | -0.19203
5302 | 5878 | 3495 | 89 | 46 | 1963 | 11880 | 4.05
5303 | 5685 | 3370 | 81 | 46 | 1963 | 11880 | 4.05
5304 | 5685 | 3370 | 81 | 46 | 1963 | 11880 | 4.05
5305 | 5685 | 3370 | 81 | 42 | 2099 | 13160 | 3.99
5306 | 5685 | 3370 | 81 | 42 | 2099 | 13160 | 3.99
5307 | 5771 | 3375 | 83 | 32 | 2030 | 11440 | 3.62
5308 | 5771 | 3375 | 83 | 32 | 2030 | 11440 | 3.62
5309 | 5771 | 3375 | 83 | 32 | 2030 | 11440 | 3.62
5310 | 5771 | 3375 | 83 | 46 | 2325 | 13890 | 3.76
5311 | 5734 | 3366 | 82 | 46 | 2325 | 13890 | 3.76
5312 | 5838 | 3371 | 83 | 46 | 2325 | 13890 | 3.76
5313 | 5838 | 3371 | 83 | 46 | 2325 | 13890 | 3.76
5314 | 5838 | 3371 | 83 | 42 | 2268 | 12280 | 3.7
5315 | 5781 | 3359 | 82 | 42 | 2268 | 12280 | 3.7
[9 empty] | Weak Negative |  |  | Correlation coefficient ( r ) : |  | -0.1449
Dyn. Young's Mod. (GPa) vs Cutter Torque (kN.m |  |  |  |  | Weak Positive
Velocity P (m/s) vs Cutter Torque (kN.m) |  |  |  |  | Moderate Positive
Dyn. Young's Mod. (GPa) vs Penetration Rate (mm/min) |  |  |  |  | Very Weak or No Correlation
Velocity P (m/s) vs Penetration Rate (mm/min) |  |  |  |  | Weak Positive
Velocity P (m/s) vs Thrust Load (kN) |  |  |  |  | Weak Positive
Dyn. Young's Mod. (GPa) vs Thrust Load (kN)) |  |  |  |  | Weak Negative
Velocity S (m/s) vs Penetration Rate (mm/min) |  |  |  |  | Weak Negative
NOTE:
1 | Perfect Positive |  |  | Perfect linear relationship; as one variable increases, the other increases proportionally.
0.7 to 1.0 | Strong Positive |  |  | Strong linear relationship; as one variable increases, the other tends to increase significantly.
0.3 to 0.7 | Moderate Positive |  |  | Moderate linear relationship; as one variable increases, the other tends to increase, but with more variability.
0.1 to 0.3 | Weak Positive |  |  | Weak linear relationship; as one variable increases, the other tends to increase slightly, but not consistently.
0.0 to 0.1 | Very Weak or No Correlation |  |  | No significant relationship; changes in one variable do not predict changes in the other.
-0.1 to 0.0 | Very Weak or No Correlation |  |  | No significant relationship; changes in one variable do not predict changes in the other.
-0.1 to -0.3 | Weak Negative |  |  | Weak linear relationship; as one variable increases, the other tends to decrease slightly, but not consistently.
-0.3 to -0.7 | Moderate Negative |  |  | Moderate linear relationship; as one variable increases, the other tends to decrease significantly, but with variability.
-0.7 to -1.0 | Strong Negative |  |  | Strong linear relationship; as one variable increases, the other tends to decrease significantly.
-1 | Perfect Negative |  |  | Perfect linear relationship; as one variable increases, the other decreases proportionally.

## #8
Chainage (m) | Velocity P (m/s) | Velocity S (m/s) | Dyn. Young's Mod. (GPa) | Penetration Rate (mm/min) | Cutter Torque (kN.m) | Thrust Load (kN) | Cutter Revolution (/min) | TBM and TSP Correlation for HCC Campaign#7
5326 | 5501 | 3366 | 79 | 38 | 2084 | 13170 | 4.08 |  | Moderate Negative |  | Correlation coefficient ( r ) : |  | -0.55048
5327 | 5501 | 3366 | 79 | 38 | 2084 | 13170 | 4.08
5328 | 5501 | 3366 | 79 | 36 | 2044 | 11880 | 3.73
5329 | 5501 | 3366 | 79 | 36 | 2044 | 11880 | 3.73
5330 | 5501 | 3366 | 79 | 36 | 2044 | 11880 | 3.73
5331 | 5501 | 3366 | 79 | 47 | 2529 | 13780 | 3.83
5332 | 5501 | 3366 | 79 | 47 | 2529 | 13780 | 3.83
5333 | 5501 | 3366 | 79 | 47 | 2529 | 13780 | 3.83
5334 | 5501 | 3366 | 79 | 47 | 2529 | 13780 | 3.83
5335 | 5501 | 3366 | 79 | 47 | 2529 | 13780 | 3.83
5336 | 5501 | 3366 | 79 | 47 | 2529 | 13780 | 3.83
5337 | 5501 | 3366 | 79 | 47 | 2529 | 13780 | 3.83
5338 | 5501 | 3366 | 79 | 47 | 2529 | 13780 | 3.83
5339 | 5501 | 3366 | 79 | 47 | 2529 | 13780 | 3.83
5340 | 5501 | 3366 | 79 | 47 | 2529 | 13780 | 3.83
5341 | 5481 | 3385 | 79 | 42 | 2199 | 13710 | 4.07
5342 | 5481 | 3385 | 79 | 42 | 2199 | 13710 | 4.07
5343 | 5481 | 3385 | 79 | 42 | 2199 | 13710 | 4.07
5344 | 5481 | 3385 | 79 | 42 | 2199 | 13710 | 4.07
5345 | 5481 | 3385 | 79 | 42 | 2199 | 13710 | 4.07 |  |  | Weak Negative | Correlation coefficient ( r ) : |  | -0.28405
5346 | 5481 | 3385 | 79 | 42 | 2199 | 13710 | 4.07
5347 | 5481 | 3385 | 79 | 40 | 2485 | 14280 | 3.71
5348 | 5481 | 3385 | 79 | 40 | 2485 | 14280 | 3.71
5349 | 5481 | 3385 | 79 | 40 | 2485 | 14280 | 3.71
5350 | 5481 | 3385 | 79 | 42 | 2512 | 13110 | 3.72
5351 | 5481 | 3385 | 79 | 42 | 2512 | 13110 | 3.72
5352 | 5481 | 3385 | 79 | 42 | 2512 | 13110 | 3.72
5353 | 5481 | 3385 | 79 | 42 | 2512 | 13110 | 3.72
5354 | 5481 | 3385 | 79 | 41 | 2234 | 12660 | 4.13
5355 | 5481 | 3385 | 79 | 41 | 2234 | 12660 | 4.13
5356 | 5481 | 3385 | 79 | 41 | 2234 | 12660 | 4.13
5357 | 5481 | 3385 | 79 | 41 | 2234 | 12660 | 4.13
5358 | 5481 | 3385 | 79 | 41 | 2234 | 12660 | 4.13
5359 | 5481 | 3385 | 79 | 41 | 2234 | 12660 | 4.13
5360 | 5481 | 3385 | 79 | 41 | 2234 | 12660 | 4.13
5361 | 5243 | 3264 | 71 | 41 | 2234 | 12660 | 4.13
5362 | 5243 | 3264 | 71 | 30 | 1932 | 13960 | 4.08
5363 | 5243 | 3264 | 71 | 30 | 1932 | 13960 | 4.08
5364 | 5243 | 3264 | 71 | 30 | 1932 | 13960 | 4.08 |  | Moderate Positive |  | Correlation coefficient ( r ) : |  | 0.55829
5365 | 5610 | 3320 | 78 | 28 | 2051 | 14640 | 3.6
5366 | 5610 | 3320 | 78 | 28 | 2051 | 14640 | 3.6
5367 | 5610 | 3320 | 78 | 28 | 2051 | 14640 | 3.6
5368 | 5610 | 3320 | 78 | 28 | 2051 | 14640 | 3.6
5369 | 5610 | 3320 | 78 | 28 | 2051 | 14640 | 3.6
5370 | 5514 | 3365 | 79 | 28 | 2051 | 14640 | 3.6
5371 | 5514 | 3365 | 79 | 28 | 2051 | 14640 | 3.6
5372 | 5514 | 3365 | 79 | 32 | 2967 | 14200 | 3.47
5373 | 5435 | 3210 | 72 | 32 | 2967 | 14200 | 3.47
5374 | 5435 | 3210 | 72 | 32 | 2967 | 14200 | 3.47
5375 | 5435 | 3210 | 72 | 26 | 2820 | 16300 | 3.48
5376 | 4932 | 3198 | 64 | 26 | 2820 | 16300 | 3.48
5377 | 4932 | 3198 | 64 | 26 | 2820 | 16300 | 3.48
5378 | 4932 | 3198 | 64 | 26 | 2820 | 16300 | 3.48
5379 | 4932 | 3198 | 64 | 26 | 2820 | 16300 | 3.48
5380 | 4932 | 3198 | 64 | 26 | 2820 | 16300 | 3.48
5381 | 4932 | 3198 | 64 | 26 | 2820 | 16300 | 3.48
5382 | 4932 | 3198 | 64 | 26 | 2820 | 16300 | 3.48
5383 | 4932 | 3198 | 64 | 26 | 2820 | 16300 | 3.48 |  | Moderate Positive |  | Correlation coefficient ( r ) : |  | 0.6274
5384 | 4932 | 3198 | 64 | 26 | 2820 | 16300 | 3.48
5385 | 4932 | 3198 | 64 | 26 | 2820 | 16300 | 3.48
5386 | 4932 | 3198 | 64 | 26 | 2820 | 16300 | 3.48
5387 | 4932 | 3198 | 64 | 26 | 2820 | 16300 | 3.48
5388 | 5213 | 3254 | 71 | 26 | 2820 | 16300 | 3.48
5389 | 5213 | 3254 | 71 | 26 | 2820 | 16300 | 3.48
5390 | 5213 | 3254 | 71 | 26 | 2820 | 16300 | 3.48
5391 | 5213 | 3254 | 71 | 37 | 2732 | 17780 | 4.09
5392 | 5213 | 3254 | 71 | 37 | 2732 | 17780 | 4.09
5393 | 5213 | 3254 | 71 | 37 | 2732 | 17780 | 4.09
5394 | 5548 | 3200 | 73 | 43 | 2519 | 15700 | 4.18
5395 | 5548 | 3200 | 73 | 43 | 2519 | 15700 | 4.18
5396 | 5548 | 3200 | 73 | 43 | 2519 | 15700 | 4.18
5397 | 5548 | 3200 | 73 | 38 | 2723 | 17500 | 4.19
5398 | 5548 | 3200 | 73 | 38 | 2723 | 17500 | 4.19
5399 | 5548 | 3200 | 73 | 38 | 2723 | 17500 | 4.19
5400 | 5548 | 3200 | 73 | 39 | 3102 | 17650 | 4.09
5401 | 5548 | 3200 | 73 | 39 | 3102 | 17650 | 4.09
5402 | 5548 | 3200 | 73 | 39 | 3102 | 17650 | 4.09 |  | Moderate Negative |  | Correlation coefficient ( r ) : |  | -0.32234
5403 | 5548 | 3200 | 73 | 39 | 3102 | 17650 | 4.09
5404 | 5487 | 3248 | 74 | 39 | 3102 | 17650 | 4.09
5405 | 5487 | 3248 | 74 | 39 | 3102 | 17650 | 4.09
5406 | 5487 | 3248 | 74 | 39 | 3102 | 17650 | 4.09
5407 | 5487 | 3248 | 74 | 43 | 3005 | 16470 | 3.82
5408 | 5487 | 3248 | 74 | 43 | 3005 | 16470 | 3.82
5409 | 5487 | 3248 | 74 | 43 | 3005 | 16470 | 3.82
5410 | 5487 | 3248 | 74 | 43 | 3005 | 16470 | 3.82
5411 | 5487 | 3248 | 74 | 43 | 3005 | 16470 | 3.82
5412 | 5487 | 3248 | 74 | 41 | 2287 | 13220 | 4.17
5413 | 5487 | 3248 | 74 | 41 | 2287 | 13220 | 4.17
5414 | 5487 | 3248 | 74 | 41 | 2287 | 13220 | 4.17
5415 | 5487 | 3248 | 74 | 41 | 2287 | 13220 | 4.17
5416 | 5487 | 3248 | 74 | 41 | 2287 | 13220 | 4.17
5417 | 5487 | 3248 | 74 | 48 | 2942 | 16870 | 4.21
5418 | 5487 | 3248 | 74 | 48 | 2942 | 16870 | 4.21
5419 | 5428 | 3123 | 69 | 48 | 2942 | 16870 | 4.21
5420 | 5428 | 3123 | 69 | 38 | 2860 | 15660 | 3.95
5421 | 5428 | 3123 | 69 | 38 | 2860 | 15660 | 3.95 |  | Moderate Negative |  | Correlation coefficient ( r ) : |  | -0.64157
5422 | 5428 | 3123 | 69 | 38 | 2860 | 15660 | 3.95
5423 | 5428 | 3123 | 69 | 38 | 2860 | 15660 | 3.95
5424 | 5357 | 3088 | 67 | 41 | 2808 | 16790 | 4.07
5425 | 5357 | 3088 | 67 | 41 | 2808 | 16790 | 4.07
5426 | 5357 | 3088 | 67 | 35 | 2790 | 16040 | 3.48
5427 | 5303 | 3097 | 66 | 35 | 2790 | 16040 | 3.48
5428 | 5303 | 3097 | 66 | 35 | 2790 | 16040 | 3.48
5429 | 5303 | 3097 | 66 | 35 | 2790 | 16040 | 3.48
5430 | 5303 | 3097 | 66 | 34 | 2323 | 14180 | 4.07
5431 | 5303 | 3097 | 66 | 34 | 2323 | 14180 | 4.07
5432 | 5507 | 3166 | 71 | 34 | 2323 | 14180 | 4.07
[9 empty] | Moderate Negative |  |  | Correlation coefficient ( r ) : |  | 0.30923
Dyn. Young's Mod. (GPa) vs Cutter Torque (kN.m |  |  |  |  | Moderate Negative
Velocity P (m/s) vs Cutter Torque (kN.m) |  |  |  |  | Weak Negative
Dyn. Young's Mod. (GPa) vs Penetration Rate (mm/min) |  |  |  |  | Moderate Positive
Velocity P (m/s) vs Penetration Rate (mm/min) |  |  |  |  | Moderate Positive
Velocity P (m/s) vs Thrust Load (kN) |  |  |  |  | Moderate Negative
Dyn. Young's Mod. (GPa) vs Thrust Load (kN)) |  |  |  |  | Moderate Negative
Velocity S (m/s) vs Penetration Rate (mm/min) |  |  |  |  | Moderate Negative
NOTE:
1 | Perfect Positive |  |  | Perfect linear relationship; as one variable increases, the other increases proportionally.
0.7 to 1.0 | Strong Positive |  |  | Strong linear relationship; as one variable increases, the other tends to increase significantly.
0.3 to 0.7 | Moderate Positive |  |  | Moderate linear relationship; as one variable increases, the other tends to increase, but with more variability.
0.1 to 0.3 | Weak Positive |  |  | Weak linear relationship; as one variable increases, the other tends to increase slightly, but not consistently.
0.0 to 0.1 | Very Weak or No Correlation |  |  | No significant relationship; changes in one variable do not predict changes in the other.
-0.1 to 0.0 | Very Weak or No Correlation |  |  | No significant relationship; changes in one variable do not predict changes in the other.
-0.1 to -0.3 | Weak Negative |  |  | Weak linear relationship; as one variable increases, the other tends to decrease slightly, but not consistently.
-0.3 to -0.7 | Moderate Negative |  |  | Moderate linear relationship; as one variable increases, the other tends to decrease significantly, but with variability.
-0.7 to -1.0 | Strong Negative |  |  | Strong linear relationship; as one variable increases, the other tends to decrease significantly.
-1 | Perfect Negative |  |  | Perfect linear relationship; as one variable increases, the other decreases proportionally.

## #9
Chainage (m) | Velocity P (m/s) | Velocity S (m/s) | Dyn. Young's Mod. (GPa) | Penetration Rate (mm/min) | Cutter Torque (kN.m) | Thrust Load (kN) | Cutter Revolution (/min) | TBM and TSP Correlation for HCC Campaign#7
5440 | 5769 | 3154 | 69 | 37 | 2613 | 17090 | 3.83 |  | Weak Positive |  | Correlation coefficient ( r ) : |  | 0.12036
5441 | 5769 | 3154 | 69 | 37 | 2613 | 17090 | 3.83
5442 | 5769 | 3154 | 69 | 37 | 2613 | 17090 | 3.83
5443 | 5769 | 3154 | 69 | 37 | 2613 | 17090 | 3.83
5444 | 5769 | 3154 | 69 | 37 | 2613 | 17090 | 3.83
5445 | 5769 | 3154 | 69 | 37 | 2613 | 17090 | 3.83
5446 | 5769 | 3154 | 69 | 37 | 2613 | 17090 | 3.83
5447 | 5779 | 3132 | 68 | 37 | 2613 | 17090 | 3.83
5448 | 5779 | 3132 | 68 | 37 | 2613 | 17090 | 3.83
5449 | 5779 | 3132 | 68 | 37 | 2613 | 17090 | 3.83
5450 | 5779 | 3132 | 68 | 37 | 2613 | 17090 | 3.83
5451 | 5779 | 3132 | 68 | 22 | 2561 | 16460 | 3.54
5452 | 5779 | 3132 | 68 | 22 | 2561 | 16460 | 3.54
5453 | 5779 | 3132 | 68 | 22 | 2561 | 16460 | 3.54
5454 | 4805 | 2775 | 49 | 22 | 2561 | 16460 | 3.54
5455 | 4805 | 2775 | 49 | 22 | 2561 | 16460 | 3.54
5456 | 4920 | 2881 | 53 | 22 | 2561 | 16460 | 3.54
5457 | 4920 | 2881 | 53 | 22 | 2561 | 16460 | 3.54
5458 | 4920 | 2881 | 53 | 22 | 2561 | 16460 | 3.54
5459 | 4920 | 2881 | 53 | 22 | 2561 | 16460 | 3.54 |  |  | Weak Positive | Correlation coefficient ( r ) : |  | 0.10616
5460 | 4920 | 2881 | 53 | 22 | 2561 | 16460 | 3.54
5461 | 5682 | 2999 | 63 | 22 | 2561 | 16460 | 3.54
5462 | 5682 | 2999 | 63 | 22 | 2561 | 16460 | 3.54
5463 | 5682 | 2999 | 63 | 22 | 2561 | 16460 | 3.54
5464 | 5735 | 3037 | 64 | 22 | 2561 | 16460 | 3.54
5465 | 5735 | 3037 | 64 | 22 | 2561 | 16460 | 3.54
5466 | 5820 | 3119 | 68 | 22 | 2561 | 16460 | 3.54
5467 | 5820 | 3119 | 68 | 22 | 2561 | 16460 | 3.54
5468 | 5820 | 3119 | 68 | 22 | 2561 | 16460 | 3.54
5469 | 5820 | 3119 | 68 | 22 | 2561 | 16460 | 3.54
5470 | 5303 | 2986 | 60 | 22 | 2561 | 16460 | 3.54
5471 | 5303 | 2986 | 60 | 22 | 2561 | 16460 | 3.54
5472 | 5303 | 2986 | 60 | 22 | 2561 | 16460 | 3.54
5473 | 5303 | 2986 | 60 | 22 | 2561 | 16460 | 3.54
5474 | 5303 | 2986 | 60 | 22 | 2561 | 16460 | 3.54
5475 | 5774 | 3254 | 73 | 22 | 2561 | 16460 | 3.54
5476 | 5774 | 3254 | 73 | 22 | 2561 | 16460 | 3.54
5477 | 5774 | 3254 | 73 | 22 | 2561 | 16460 | 3.54
5478 | 5774 | 3254 | 73 | 22 | 2561 | 16460 | 3.54 |  | Moderate Positive |  | Correlation coefficient ( r ) : |  | 0.49581
5479 | 5774 | 3254 | 73 | 22 | 2561 | 16460 | 3.54
5480 | 5774 | 3254 | 73 | 37 | 2676 | 17000 | 4.05
5481 | 5774 | 3254 | 73 | 37 | 2676 | 17000 | 4.05
5482 | 5774 | 3254 | 73 | 42 | 3530 | 20520 | 4.06
5483 | 5774 | 3254 | 73 | 42 | 3530 | 20520 | 4.06
5484 | 5774 | 3254 | 73 | 33 | 2570 | 18220 | 4.06
5485 | 5774 | 3254 | 73 | 33 | 2570 | 18220 | 4.06
5486 | 5774 | 3254 | 73 | 33 | 2570 | 18220 | 4.06
5487 | 5774 | 3254 | 73 | 33 | 2570 | 18220 | 4.06
5488 | 5774 | 3254 | 73 | 33 | 2570 | 18220 | 4.06
5489 | 5774 | 3254 | 73 | 33 | 2570 | 18220 | 4.06
5490 | 5774 | 3254 | 73 | 33 | 2570 | 18220 | 4.06
5491 | 5774 | 3254 | 73 | 33 | 2570 | 18220 | 4.06
5492 | 5774 | 3254 | 73 | 33 | 2570 | 18220 | 4.06
5493 | 5774 | 3254 | 73 | 33 | 2570 | 18220 | 4.06
5494 | 5422 | 3142 | 66 | 33 | 2570 | 18220 | 4.06
5495 | 5422 | 3142 | 66 | 33 | 2570 | 18220 | 4.06
5496 | 5422 | 3142 | 66 | 33 | 2570 | 18220 | 4.06
5497 | 5422 | 3142 | 66 | 33 | 2570 | 18220 | 4.06 |  | Moderate Positive |  | Correlation coefficient ( r ) : |  | 0.30263
5498 | 5422 | 3142 | 66 | 33 | 2570 | 18220 | 4.06
5499 | 5422 | 3142 | 66 | 33 | 2570 | 18220 | 4.06
5500 | 5631 | 3308 | 74 | 33 | 2570 | 18220 | 4.06
5501 | 5631 | 3308 | 74 | 33 | 2570 | 18220 | 4.06
5502 | 5631 | 3308 | 74 | 33 | 2570 | 18220 | 4.06
5503 | 5631 | 3308 | 74 | 33 | 2570 | 18220 | 4.06
5504 | 5631 | 3308 | 74 | 39 | 2475 | 16180 | 4.17
5505 | 5631 | 3308 | 74 | 39 | 2475 | 16180 | 4.17
5506 | 5631 | 3308 | 74 | 39 | 2475 | 16180 | 4.17
5507 | 5631 | 3308 | 74 | 39 | 2475 | 16180 | 4.17
5508 | 5790 | 3210 | 71 | 39 | 2475 | 16180 | 4.17
5509 | 5790 | 3210 | 71 | 39 | 2475 | 16180 | 4.17
5510 | 5790 | 3210 | 71 | 39 | 2475 | 16180 | 4.17
5511 | 5790 | 3210 | 71 | 39 | 2475 | 16180 | 4.17
5512 | 5328 | 3147 | 65 | 40 | 2614 | 16520 | 4.18
5513 | 5328 | 3147 | 65 | 40 | 2614 | 16520 | 4.18
5514 | 5328 | 3147 | 65 | 40 | 2614 | 16520 | 4.18
5515 | 5328 | 3147 | 65 | 40 | 2614 | 16520 | 4.18
5516 | 5328 | 3147 | 65 | 40 | 2614 | 16520 | 4.18 |  | Weak Positive |  | Correlation coefficient ( r ) : |  | 0.18105
5517 | 5888 | 3177 | 71 | 40 | 2614 | 16520 | 4.18
5518 | 5888 | 3177 | 71 | 40 | 2614 | 16520 | 4.18
5519 | 5888 | 3177 | 71 | 40 | 2614 | 16520 | 4.18
5520 | 5888 | 3177 | 71 | 40 | 2614 | 16520 | 4.18
5521 | 5888 | 3177 | 71 | 40 | 2614 | 16520 | 4.18
5522 | 5491 | 3145 | 67 | 40 | 2614 | 16520 | 4.18
5523 | 5491 | 3145 | 67 | 40 | 2614 | 16520 | 4.18
5524 | 5491 | 3145 | 67 | 40 | 2614 | 16520 | 4.18
5525 | 5491 | 3145 | 67 | 40 | 2614 | 16520 | 4.18
5526 | 5491 | 3145 | 67 | 40 | 2614 | 16520 | 4.18
5527 | 5471 | 3139 | 66 | 40 | 2614 | 16520 | 4.18
[9 empty] | Moderate Positive |  | Correlation coefficient ( r ) : |  | 0.34988
[9 empty] | Moderate Positive |  |  | Correlation coefficient ( r ) : |  | 0.55106
Dyn. Young's Mod. (GPa) vs Cutter Torque (kN.m |  |  |  |  | Weak Positive
Velocity P (m/s) vs Cutter Torque (kN.m) |  |  |  |  | Weak Positive
Dyn. Young's Mod. (GPa) vs Penetration Rate (mm/min) |  |  |  |  | Moderate Positive
Velocity P (m/s) vs Penetration Rate (mm/min) |  |  |  |  | Moderate Positive
Velocity P (m/s) vs Thrust Load (kN) |  |  |  |  | Weak Positive
Dyn. Young's Mod. (GPa) vs Thrust Load (kN)) |  |  |  |  | Moderate Positive
Velocity S (m/s) vs Penetration Rate (mm/min) |  |  |  |  | Moderate Positive
NOTE:
1 | Perfect Positive |  |  | Perfect linear relationship; as one variable increases, the other increases proportionally.
0.7 to 1.0 | Strong Positive |  |  | Strong linear relationship; as one variable increases, the other tends to increase significantly.
0.3 to 0.7 | Moderate Positive |  |  | Moderate linear relationship; as one variable increases, the other tends to increase, but with more variability.
0.1 to 0.3 | Weak Positive |  |  | Weak linear relationship; as one variable increases, the other tends to increase slightly, but not consistently.
0.0 to 0.1 | Very Weak or No Correlation |  |  | No significant relationship; changes in one variable do not predict changes in the other.
-0.1 to 0.0 | Very Weak or No Correlation |  |  | No significant relationship; changes in one variable do not predict changes in the other.
-0.1 to -0.3 | Weak Negative |  |  | Weak linear relationship; as one variable increases, the other tends to decrease slightly, but not consistently.
-0.3 to -0.7 | Moderate Negative |  |  | Moderate linear relationship; as one variable increases, the other tends to decrease significantly, but with variability.
-0.7 to -1.0 | Strong Negative |  |  | Strong linear relationship; as one variable increases, the other tends to decrease significantly.
-1 | Perfect Negative |  |  | Perfect linear relationship; as one variable increases, the other decreases proportionally.

## #10
Chainage (m) | Velocity P (m/s) | Velocity S (m/s) | Dyn. Young's Mod. (GPa) | Penetration Rate (mm/min) | Cutter Torque (kN.m) | Thrust Load (kN) | Cutter Revolution (/min) | TBM and TSP Correlation for HCC Campaign#7
5711 | 5298 | 3195 | 66 | 40 | 2729 | 17820 | 4.4 |  | Weak Negative |  | Correlation coefficient ( r ) : |  | -0.13254
5712 | 5298 | 3195 | 66 | 40 | 2729 | 17820 | 4.4
5713 | 5298 | 3195 | 66 | 40 | 2729 | 17820 | 4.4
5714 | 5298 | 3195 | 66 | 40 | 2729 | 17820 | 4.4
5715 | 5298 | 3195 | 66 | 40 | 2729 | 17820 | 4.4
5716 | 5298 | 3195 | 66 | 40 | 2729 | 17820 | 4.4
5717 | 5298 | 3195 | 66 | 40 | 2609 | 17070 | 4.4
5718 | 5298 | 3195 | 66 | 40 | 2609 | 17070 | 4.4
5719 | 5298 | 3195 | 66 | 40 | 2609 | 17070 | 4.4
5720 | 5298 | 3195 | 66 | 40 | 2609 | 17070 | 4.4
5721 | 5298 | 3195 | 66 | 40 | 2609 | 17070 | 4.4
5722 | 5298 | 3195 | 66 | 40 | 2609 | 17070 | 4.4
5723 | 5298 | 3195 | 66 | 31 | 2371 | 15190 | 3.75
5724 | 5298 | 3195 | 66 | 31 | 2371 | 15190 | 3.75
5725 | 5298 | 3195 | 66 | 31 | 2371 | 15190 | 3.75
5726 | 5465 | 3121 | 66 | 31 | 2371 | 15190 | 3.75
5727 | 5465 | 3121 | 66 | 29 | 3119 | 17410 | 3.49
5728 | 5465 | 3121 | 66 | 29 | 3119 | 17410 | 3.49
5729 | 5465 | 3121 | 66 | 29 | 3119 | 17410 | 3.49
5730 | 5465 | 3121 | 66 | 29 | 3119 | 17410 | 3.49 |  |  | Moderate Negative | Correlation coefficient ( r ) : |  | -0.46483
5731 | 5465 | 3121 | 66 | 29 | 3119 | 17410 | 3.49
5732 | 5465 | 3121 | 66 | 29 | 3119 | 17410 | 3.49
5733 | 5465 | 3121 | 66 | 29 | 3119 | 17410 | 3.49
5734 | 5465 | 3121 | 66 | 29 | 3119 | 17410 | 3.49
5735 | 5465 | 3121 | 66 | 42 | 2752 | 19210 | 4.52
5736 | 5465 | 3121 | 66 | 42 | 2752 | 19210 | 4.52
5737 | 5465 | 3121 | 66 | 42 | 2752 | 19210 | 4.52
5738 | 5465 | 3121 | 66 | 40 | 2532 | 18250 | 4.52
5739 | 5534 | 3203 | 69 | 40 | 2532 | 18250 | 4.52
5740 | 5534 | 3203 | 69 | 40 | 2532 | 18250 | 4.52
5741 | 5534 | 3203 | 69 | 42 | 2507 | 17800 | 4.52
5742 | 5534 | 3203 | 69 | 42 | 2507 | 17800 | 4.52
5743 | 5534 | 3203 | 69 | 42 | 2507 | 17800 | 4.52
5744 | 5990 | 3358 | 79 | 42 | 2507 | 17800 | 4.52
5745 | 5990 | 3358 | 79 | 42 | 2507 | 17800 | 4.52
5746 | 5990 | 3358 | 79 | 42 | 2507 | 17800 | 4.52
5747 | 5990 | 3358 | 79 | 42 | 2507 | 17800 | 4.52
5748 | 5990 | 3358 | 79 | 42 | 2507 | 17800 | 4.52
5749 | 5990 | 3358 | 79 | 42 | 2507 | 17800 | 4.52 |  | Weak Positive |  | Correlation coefficient ( r ) : |  | 0.27625
5750 | 5990 | 3358 | 79 | 37 | 2323 | 18260 | 4.26
5751 | 5990 | 3358 | 79 | 37 | 2323 | 18260 | 4.26
5752 | 5990 | 3358 | 79 | 37 | 2323 | 18260 | 4.26
5753 | 5651 | 3391 | 77 | 37 | 2323 | 18260 | 4.26
5754 | 5651 | 3391 | 77 | 37 | 2323 | 18260 | 4.26
5755 | 5651 | 3391 | 77 | 37 | 2323 | 18260 | 4.26
5756 | 5651 | 3391 | 77 | 39 | 2678 | 17900 | 4.3
5757 | 5651 | 3391 | 77 | 39 | 2678 | 17900 | 4.3
5758 | 5651 | 3391 | 77 | 39 | 2678 | 17900 | 4.3
5759 | 5651 | 3391 | 77 | 39 | 2678 | 17900 | 4.3
5760 | 5651 | 3391 | 77 | 39 | 2678 | 17900 | 4.3
5761 | 5651 | 3391 | 77 | 36 | 2336 | 15090 | 4.07
5762 | 5651 | 3391 | 77 | 36 | 2336 | 15090 | 4.07
5763 | 5651 | 3391 | 77 | 36 | 2336 | 15090 | 4.07
5764 | 5651 | 3391 | 77 | 42 | 2774 | 17400 | 4.28
5765 | 5651 | 3391 | 77 | 42 | 2774 | 17400 | 4.28
5766 | 5651 | 3391 | 77 | 42 | 2774 | 17400 | 4.28
5767 | 5651 | 3391 | 77 | 42 | 2774 | 17400 | 4.28
5768 | 5651 | 3391 | 77 | 42 | 2774 | 17400 | 4.28 |  | Very Weak or No Correlation |  | Correlation coefficient ( r ) : |  | 0.067345
5769 | 5651 | 3391 | 77 | 42 | 2774 | 17400 | 4.28
5770 | 5651 | 3391 | 77 | 30 | 2161 | 16590 | 4.28
5771 | 5651 | 3391 | 77 | 30 | 2161 | 16590 | 4.28
5772 | 5651 | 3391 | 77 | 30 | 2161 | 16590 | 4.28
5773 | 5549 | 3228 | 70 | 30 | 2161 | 16590 | 4.28
5774 | 5549 | 3228 | 70 | 30 | 2161 | 16590 | 4.28
5775 | 5549 | 3228 | 70 | 30 | 2161 | 16590 | 4.28
5776 | 5549 | 3228 | 70 | 30 | 2161 | 16590 | 4.28
5777 | 5549 | 3228 | 70 | 30 | 2161 | 16590 | 4.28
5778 | 5549 | 3228 | 70 | 30 | 2161 | 16590 | 4.28
5779 | 5549 | 3228 | 70 | 41 | 2596 | 18550 | 4.32
5780 | 5549 | 3228 | 70 | 41 | 2596 | 18550 | 4.32
5781 | 5549 | 3228 | 70 | 41 | 2596 | 18550 | 4.32
5782 | 5549 | 3228 | 70 | 41 | 2596 | 18550 | 4.32
5783 | 5549 | 3228 | 70 | 41 | 2596 | 18550 | 4.32
5784 | 5549 | 3228 | 70 | 41 | 2596 | 18550 | 4.32
5785 | 5549 | 3228 | 70 | 37 | 2226 | 17480 | 4.65
5786 | 5549 | 3228 | 70 | 37 | 2226 | 17480 | 4.65
5787 | 5913 | 3287 | 75 | 37 | 2226 | 17480 | 4.65 |  | Very Weak or No Correlation |  | Correlation coefficient ( r ) : |  | -0.018829
5788 | 5913 | 3287 | 75 | 37 | 2226 | 17480 | 4.65
5789 | 5913 | 3287 | 75 | 37 | 2226 | 17480 | 4.65
5790 | 5913 | 3287 | 75 | 37 | 2226 | 17480 | 4.65
5791 | 5917 | 3022 | 65 | 37 | 2226 | 17480 | 4.65
5792 | 5917 | 3022 | 65 | 34 | 2021 | 15860 | 4.42
5793 | 5917 | 3022 | 65 | 34 | 2021 | 15860 | 4.42
5794 | 5949 | 3015 | 65 | 34 | 2021 | 15860 | 4.42
5795 | 5949 | 3015 | 65 | 34 | 2021 | 15860 | 4.42
5796 | 5949 | 3015 | 65 | 34 | 2021 | 15860 | 4.42
5797 | 5949 | 3015 | 65 | 34 | 2046 | 16190 | 4.46
5798 | 5949 | 3015 | 65 | 34 | 2046 | 16190 | 4.46
5799 | 5949 | 3015 | 65 | 34 | 2046 | 16190 | 4.46
5800 | 5949 | 3015 | 65 | 38 | 2665 | 18100 | 4.31
5801 | 5949 | 3015 | 65 | 38 | 2665 | 18100 | 4.31
5802 | 5949 | 3015 | 65 | 38 | 2665 | 18100 | 4.31
5803 | 5586 | 3222 | 70 | 38 | 2665 | 18100 | 4.31
5804 | 5586 | 3222 | 70 | 38 | 2665 | 18100 | 4.31
5805 | 5586 | 3222 | 70 | 38 | 2665 | 18100 | 4.31
5806 | 5586 | 3222 | 70 | 38 | 2665 | 18100 | 4.31 |  | Weak Positive |  | Correlation coefficient ( r ) : |  | 0.13545
5807 | 5586 | 3222 | 70 | 38 | 2665 | 18100 | 4.31
5808 | 5586 | 3222 | 70 | 38 | 2665 | 18100 | 4.31
5809 | 5586 | 3222 | 70 | 37 | 2567 | 18320 | 4.29
5810 | 5598 | 3179 | 69 | 37 | 2567 | 18320 | 4.29
[9 empty] | Weak Positive |  |  | Correlation coefficient ( r ) : |  | 0.29858
Dyn. Young's Mod. (GPa) vs Cutter Torque (kN.m |  |  |  |  | Weak Negative
Velocity P (m/s) vs Cutter Torque (kN.m) |  |  |  |  | Moderate Negative
Dyn. Young's Mod. (GPa) vs Penetration Rate (mm/min) |  |  |  |  | Weak Positive
Velocity P (m/s) vs Penetration Rate (mm/min) |  |  |  |  | Very Weak or No Correlation
Velocity P (m/s) vs Thrust Load (kN) |  |  |  |  | Very Weak or No Correlation
Dyn. Young's Mod. (GPa) vs Thrust Load (kN)) |  |  |  |  | Weak Positive
Velocity S (m/s) vs Penetration Rate (mm/min) |  |  |  |  | Weak Positive
NOTE:
1 | Perfect Positive |  |  | Perfect linear relationship; as one variable increases, the other increases proportionally.
0.7 to 1.0 | Strong Positive |  |  | Strong linear relationship; as one variable increases, the other tends to increase significantly.
0.3 to 0.7 | Moderate Positive |  |  | Moderate linear relationship; as one variable increases, the other tends to increase, but with more variability.
0.1 to 0.3 | Weak Positive |  |  | Weak linear relationship; as one variable increases, the other tends to increase slightly, but not consistently.
0.0 to 0.1 | Very Weak or No Correlation |  |  | No significant relationship; changes in one variable do not predict changes in the other.
-0.1 to 0.0 | Very Weak or No Correlation |  |  | No significant relationship; changes in one variable do not predict changes in the other.
-0.1 to -0.3 | Weak Negative |  |  | Weak linear relationship; as one variable increases, the other tends to decrease slightly, but not consistently.
-0.3 to -0.7 | Moderate Negative |  |  | Moderate linear relationship; as one variable increases, the other tends to decrease significantly, but with variability.
-0.7 to -1.0 | Strong Negative |  |  | Strong linear relationship; as one variable increases, the other tends to decrease significantly.
-1 | Perfect Negative |  |  | Perfect linear relationship; as one variable increases, the other decreases proportionally.

## #11
Chainage (m) | Velocity P (m/s) | Velocity S (m/s) | Dyn. Young's Mod. (GPa) | Penetration Rate (mm/min) | Cutter Torque (kN.m) | Thrust Load (kN) | Cutter Revolution (/min) | TBM and TSP Correlation for HCC Campaign#7
6226 | 6175 | 3219 | 79 | 34 | 2552 | 16650 | 3.85 |  | Weak Positive |  | Correlation coefficient ( r ) : |  | 0.13747
6227 | 6175 | 3219 | 79 | 34 | 2552 | 16650 | 3.85
6228 | 6175 | 3219 | 79 | 34 | 2552 | 16650 | 3.85
6229 | 6175 | 3219 | 79 | 34 | 2552 | 16650 | 3.85
6230 | 6175 | 3219 | 79 | 34 | 2552 | 16650 | 3.85
6231 | 6175 | 3219 | 79 | 34 | 2552 | 16650 | 3.85
6232 | 6175 | 3219 | 79 | 34 | 2552 | 16650 | 3.85
6233 | 6175 | 3219 | 79 | 34 | 2552 | 16650 | 3.85
6234 | 6175 | 3219 | 79 | 34 | 2552 | 16650 | 3.85
6235 | 6175 | 3219 | 79 | 34 | 2552 | 16650 | 3.85
6236 | 6175 | 3219 | 79 | 34 | 2552 | 16650 | 3.85
6237 | 6175 | 3219 | 79 | 34 | 2552 | 16650 | 3.85
6238 | 6175 | 3219 | 79 | 34 | 2552 | 16650 | 3.85
6239 | 6175 | 3219 | 79 | 34 | 2552 | 16650 | 3.85
6240 | 6175 | 3219 | 79 | 34 | 2552 | 16650 | 3.85
6241 | 6175 | 3219 | 79 | 34 | 2552 | 16650 | 3.85
6242 | 6175 | 3219 | 79 | 34 | 2552 | 16650 | 3.85
6243 | 6175 | 3219 | 79 | 34 | 2552 | 16650 | 3.85
6244 | 6175 | 3219 | 79 | 34 | 2552 | 16650 | 3.85
6245 | 6175 | 3219 | 79 | 34 | 2552 | 16650 | 3.85 |  |  | Strong Positive | Correlation coefficient ( r ) : |  | 0.73465
6246 | 6175 | 3219 | 79 | 34 | 2552 | 16650 | 3.85
6247 | 6175 | 3219 | 79 | 34 | 2552 | 16650 | 3.85
6248 | 6175 | 3219 | 79 | 34 | 2552 | 16650 | 3.85
6249 | 6175 | 3219 | 79 | 34 | 2552 | 16650 | 3.85
6250 | 6175 | 3219 | 79 | 34 | 2552 | 16650 | 3.85
6251 | 6175 | 3219 | 79 | 34 | 2552 | 16650 | 3.85
6252 | 6175 | 3219 | 79 | 34 | 2552 | 16650 | 3.85
6253 | 6175 | 3219 | 79 | 34 | 2552 | 16650 | 3.85
6254 | 6175 | 3219 | 79 | 34 | 2552 | 16650 | 3.85
6255 | 6175 | 3219 | 79 | 34 | 2552 | 16650 | 3.85
6256 | 6175 | 3219 | 79 | 34 | 2552 | 16650 | 3.85
6257 | 5815 | 3255 | 77 | 34 | 2552 | 16650 | 3.85
6258 | 5815 | 3255 | 77 | 40 | 2167 | 15900 | 4.53
6259 | 5815 | 3255 | 77 | 40 | 2167 | 15900 | 4.53
6260 | 5815 | 3255 | 77 | 40 | 2167 | 15900 | 4.53
6261 | 5815 | 3255 | 77 | 40 | 2167 | 15900 | 4.53
6262 | 5815 | 3255 | 77 | 40 | 2167 | 15900 | 4.53
6263 | 5815 | 3255 | 77 | 40 | 2167 | 15900 | 4.53
6264 | 5815 | 3255 | 77 | 40 | 2167 | 15900 | 4.53 |  | Moderate Positive |  | Correlation coefficient ( r ) : |  | 0.33653
6265 | 5815 | 3255 | 77 | 40 | 2167 | 15900 | 4.53
6266 | 5815 | 3255 | 77 | 40 | 2167 | 15900 | 4.53
6267 | 5815 | 3255 | 77 | 40 | 2167 | 15900 | 4.53
6268 | 5655 | 3283 | 77 | 40 | 2167 | 15900 | 4.53
6269 | 5655 | 3283 | 77 | 40 | 2167 | 15900 | 4.53
6270 | 5655 | 3283 | 77 | 40 | 2167 | 15900 | 4.53
6271 | 5655 | 3283 | 77 | 36 | 2135 | 20140 | 4.07
6272 | 5655 | 3283 | 77 | 36 | 2135 | 20140 | 4.07
6273 | 5655 | 3283 | 77 | 36 | 2135 | 20140 | 4.07
6274 | 5655 | 3283 | 77 | 36 | 2135 | 20140 | 4.07
6275 | 5655 | 3283 | 77 | 36 | 2135 | 20140 | 4.07
6276 | 5655 | 3283 | 77 | 28 | 1919 | 16830 | 4.05
6277 | 5655 | 3283 | 77 | 28 | 1919 | 16830 | 4.05
6278 | 5655 | 3283 | 77 | 28 | 1919 | 16830 | 4.05
6279 | 5351 | 3305 | 74 | 28 | 1919 | 16830 | 4.05
6280 | 5478 | 3180 | 71 | 28 | 1919 | 16830 | 4.05
6281 | 5478 | 3180 | 71 | 28 | 1919 | 16830 | 4.05
6282 | 5478 | 3180 | 71 | 28 | 1919 | 16830 | 4.05
6283 | 5478 | 3180 | 71 | 28 | 1919 | 16830 | 4.05 |  | Moderate Positive |  | Correlation coefficient ( r ) : |  | 0.41421
6284 | 5478 | 3180 | 71 | 28 | 1919 | 16830 | 4.05
6285 | 5567 | 3144 | 70 | 28 | 1919 | 16830 | 4.05
6286 | 5567 | 3144 | 70 | 28 | 1919 | 16830 | 4.05
6287 | 5567 | 3144 | 70 | 28 | 1919 | 16830 | 4.05
6288 | 5567 | 3144 | 70 | 30 | 2158 | 15330 | 3.35
6289 | 5605 | 3388 | 80 | 30 | 2158 | 15330 | 3.35
6290 | 5605 | 3388 | 80 | 30 | 2158 | 15330 | 3.35
6291 | 5605 | 3388 | 80 | 30 | 2158 | 15330 | 3.35
6292 | 5605 | 3388 | 80 | 30 | 2158 | 15330 | 3.35
6293 | 5605 | 3388 | 80 | 30 | 2158 | 15330 | 3.35
6294 | 5605 | 3388 | 80 | 30 | 2158 | 15330 | 3.35
6295 | 5605 | 3388 | 80 | 30 | 2158 | 15330 | 3.35
6296 | 5605 | 3388 | 80 | 30 | 2158 | 15330 | 3.35
6297 | 5737 | 3370 | 81 | 30 | 2158 | 15330 | 3.35
6298 | 5737 | 3370 | 81 | 30 | 2158 | 15330 | 3.35
6299 | 5737 | 3370 | 81 | 30 | 2158 | 15330 | 3.35
6300 | 5737 | 3370 | 81 | 31 | 2065 | 17650 | 4.08
6301 | 5737 | 3370 | 81 | 31 | 2065 | 17650 | 4.08
6302 | 5737 | 3370 | 81 | 31 | 2065 | 17650 | 4.08 |  | Weak Negative |  | Correlation coefficient ( r ) : |  | -0.22961
6303 | 5737 | 3370 | 81 | 31 | 2065 | 17650 | 4.08
6304 | 5737 | 3370 | 81 | 31 | 2065 | 17650 | 4.08
6305 | 5737 | 3370 | 81 | 31 | 2065 | 17650 | 4.08
6306 | 5737 | 3370 | 81 | 31 | 2065 | 17650 | 4.08
6307 | 5737 | 3370 | 81 | 31 | 2065 | 17650 | 4.08
6308 | 5516 | 3165 | 70 | 31 | 2065 | 17650 | 4.08
6309 | 5516 | 3165 | 70 | 31 | 2065 | 17650 | 4.08
6310 | 5516 | 3165 | 70 | 31 | 2065 | 17650 | 4.08
6311 | 5516 | 3165 | 70 | 30 | 2515 | 19400 | 3.47
6312 | 5516 | 3165 | 70 | 30 | 2515 | 19400 | 3.47
6313 | 5457 | 3139 | 69 | 30 | 2515 | 19400 | 3.47
6314 | 5457 | 3139 | 69 | 30 | 2515 | 19400 | 3.47
6315 | 5457 | 3139 | 69 | 30 | 2515 | 19400 | 3.47
6316 | 5457 | 3139 | 69 | 30 | 2515 | 19400 | 3.47
6317 | 5748 | 3133 | 71 | 30 | 2515 | 19400 | 3.47
6318 | 5748 | 3133 | 71 | 30 | 2515 | 19400 | 3.47
6319 | 5748 | 3133 | 71 | 30 | 2515 | 19400 | 3.47
6320 | 5748 | 3133 | 71 | 30 | 2515 | 19400 | 3.47
6321 | 5748 | 3133 | 71 | 30 | 2515 | 19400 | 3.47 |  | Moderate Negative |  | Correlation coefficient ( r ) : |  | -0.4809
6322 | 6010 | 3143 | 74 | 30 | 2515 | 19400 | 3.47
[9 empty] | Moderate Negative |  |  | Correlation coefficient ( r ) : |  | 0.055556
Dyn. Young's Mod. (GPa) vs Cutter Torque (kN.m |  |  |  |  | Weak Positive
Velocity P (m/s) vs Cutter Torque (kN.m) |  |  |  |  | Strong Positive
Dyn. Young's Mod. (GPa) vs Penetration Rate (mm/min) |  |  |  |  | Moderate Positive
Velocity P (m/s) vs Penetration Rate (mm/min) |  |  |  |  | Moderate Positive
Velocity P (m/s) vs Thrust Load (kN) |  |  |  |  | Weak Negative
Dyn. Young's Mod. (GPa) vs Thrust Load (kN)) |  |  |  |  | Moderate Negative
Velocity S (m/s) vs Penetration Rate (mm/min) |  |  |  |  | Moderate Negative
NOTE:
1 | Perfect Positive |  |  | Perfect linear relationship; as one variable increases, the other increases proportionally.
0.7 to 1.0 | Strong Positive |  |  | Strong linear relationship; as one variable increases, the other tends to increase significantly.
0.3 to 0.7 | Moderate Positive |  |  | Moderate linear relationship; as one variable increases, the other tends to increase, but with more variability.
0.1 to 0.3 | Weak Positive |  |  | Weak linear relationship; as one variable increases, the other tends to increase slightly, but not consistently.
0.0 to 0.1 | Very Weak or No Correlation |  |  | No significant relationship; changes in one variable do not predict changes in the other.
-0.1 to 0.0 | Very Weak or No Correlation |  |  | No significant relationship; changes in one variable do not predict changes in the other.
-0.1 to -0.3 | Weak Negative |  |  | Weak linear relationship; as one variable increases, the other tends to decrease slightly, but not consistently.
-0.3 to -0.7 | Moderate Negative |  |  | Moderate linear relationship; as one variable increases, the other tends to decrease significantly, but with variability.
-0.7 to -1.0 | Strong Negative |  |  | Strong linear relationship; as one variable increases, the other tends to decrease significantly.
-1 | Perfect Negative |  |  | Perfect linear relationship; as one variable increases, the other decreases proportionally.

## #12
Chainage (m) | Velocity P (m/s) | Velocity S (m/s) | Dyn. Young's Mod. (GPa) | Penetration Rate (mm/min) | Cutter Torque (kN.m) | Thrust Load (kN) | Cutter Revolution (/min) | TBM and TSP Correlation for HCC Campaign#7
6381 | 6146 | 3167 | 76 | 27 | 1821 | 17640 | 4.43 |  | Very Weak or No Correlation |  | Correlation coefficient ( r ) : |  | -0.059651
6382 | 6146 | 3167 | 76 | 27 | 1821 | 17640 | 4.43
6383 | 6146 | 3167 | 76 | 27 | 1821 | 17640 | 4.43
6384 | 6146 | 3167 | 76 | 27 | 1821 | 17640 | 4.43
6385 | 6146 | 3167 | 76 | 27 | 1821 | 17640 | 4.43
6386 | 6146 | 3167 | 76 | 27 | 1821 | 17640 | 4.43
6387 | 6146 | 3167 | 76 | 27 | 1821 | 17640 | 4.43
6388 | 6146 | 3167 | 76 | 27 | 1821 | 17640 | 4.43
6389 | 6146 | 3167 | 76 | 27 | 1821 | 17640 | 4.43
6390 | 6146 | 3167 | 76 | 27 | 1821 | 17640 | 4.43
6391 | 6146 | 3167 | 76 | 31 | 2173 | 18670 | 4.46
6392 | 6146 | 3167 | 76 | 31 | 2173 | 18670 | 4.46
6393 | 6146 | 3167 | 76 | 31 | 2173 | 18670 | 4.46
6394 | 6146 | 3167 | 76 | 39 | 1864 | 16840 | 4.53
6395 | 6146 | 3167 | 76 | 39 | 1864 | 16840 | 4.53
6396 | 6128 | 3271 | 81 | 39 | 1864 | 16840 | 4.53
6397 | 6128 | 3271 | 81 | 39 | 1864 | 16840 | 4.53
6398 | 5961 | 3202 | 76 | 39 | 1864 | 16840 | 4.53
6399 | 5961 | 3202 | 76 | 39 | 1864 | 16840 | 4.53
6400 | 5961 | 3202 | 76 | 39 | 1864 | 16840 | 4.53 |  |  | Moderate Negative | Correlation coefficient ( r ) : |  | -0.557
6401 | 5961 | 3202 | 76 | 39 | 1864 | 16840 | 4.53
6402 | 5961 | 3202 | 76 | 39 | 1864 | 16840 | 4.53
6403 | 5961 | 3202 | 76 | 39 | 1864 | 16840 | 4.53
6404 | 5961 | 3202 | 76 | 39 | 1864 | 16840 | 4.53
6405 | 5961 | 3202 | 76 | 13 | 3403 | 15430 | 1.62
6406 | 5961 | 3202 | 76 | 13 | 3403 | 15430 | 1.62
6407 | 5961 | 3202 | 76 | 13 | 3403 | 15430 | 1.62
6408 | 5961 | 3202 | 76 | 13 | 3403 | 15430 | 1.62
6409 | 5961 | 3202 | 76 | 16 | 4531 | 12740 | 1.72
6410 | 5572 | 3369 | 79 | 16 | 4531 | 12740 | 1.72
6411 | 5572 | 3369 | 79 | 16 | 4531 | 12740 | 1.72
6412 | 5572 | 3369 | 79 | 16 | 4531 | 12740 | 1.72
6413 | 5572 | 3369 | 79 | 16 | 4531 | 12740 | 1.72
6414 | 5572 | 3369 | 79 | 16 | 4531 | 12740 | 1.72
6415 | 5572 | 3369 | 79 | 24 | 3837 | 12480 | 2.15
6416 | 5572 | 3369 | 79 | 24 | 3837 | 12480 | 2.15
6417 | 5572 | 3369 | 79 | 24 | 3837 | 12480 | 2.15
6418 | 5572 | 3369 | 79 | 24 | 3837 | 12480 | 2.15
6419 | 5686 | 3146 | 71 | 12 | 3710 | 15170 | 2.92 |  | Moderate Positive |  | Correlation coefficient ( r ) : |  | 0.36259
6420 | 5686 | 3146 | 71 | 12 | 3710 | 15170 | 2.92
6421 | 5686 | 3146 | 71 | 12 | 3710 | 15170 | 2.92
6422 | 5686 | 3146 | 71 | 12 | 3710 | 15170 | 2.92
6423 | 5686 | 3146 | 71 | 12 | 3710 | 15170 | 2.92
6424 | 5686 | 3146 | 71 | 12 | 3710 | 15170 | 2.92
6425 | 5686 | 3146 | 71 | 12 | 3710 | 15170 | 2.92
6426 | 5686 | 3146 | 71 | 12 | 3710 | 15170 | 2.92
6427 | 5802 | 3099 | 70 | 12 | 3710 | 15170 | 2.92
6428 | 5802 | 3099 | 70 | 12 | 3710 | 15170 | 2.92
6429 | 5802 | 3099 | 70 | 12 | 3710 | 15170 | 2.92
6430 | 5802 | 3099 | 70 | 12 | 3710 | 15170 | 2.92
6431 | 5802 | 3099 | 70 | 12 | 3710 | 15170 | 2.92
6432 | 5802 | 3099 | 70 | 22 | 2747 | 13320 | 4.4
6433 | 5802 | 3099 | 70 | 22 | 2747 | 13320 | 4.4
6434 | 5802 | 3099 | 70 | 36 | 2557 | 12340 | 5.22
6435 | 5802 | 3099 | 70 | 36 | 2557 | 12340 | 5.22
6436 | 5490 | 3171 | 70 | 36 | 2557 | 12340 | 5.22
6437 | 5490 | 3171 | 70 | 32 | 3133 | 11660 | 4.46
6438 | 5490 | 3171 | 70 | 32 | 3133 | 11660 | 4.46 |  | Weak Positive |  | Correlation coefficient ( r ) : |  | 0.29394
6439 | 5490 | 3171 | 70 | 32 | 3133 | 11660 | 4.46
6440 | 5490 | 3171 | 70 | 32 | 3133 | 11660 | 4.46
6441 | 5490 | 3171 | 70 | 32 | 3133 | 11660 | 4.46
6442 | 5918 | 3454 | 87 | 31 | 2487 | 12940 | 4.45
6443 | 5918 | 3454 | 87 | 31 | 2487 | 12940 | 4.45
6444 | 5918 | 3454 | 87 | 31 | 2487 | 12940 | 4.45
6445 | 5918 | 3454 | 87 | 31 | 2487 | 12940 | 4.45
6446 | 5918 | 3454 | 87 | 31 | 2487 | 12940 | 4.45
6447 | 5808 | 3179 | 74 | 31 | 2487 | 12940 | 4.45
6448 | 5808 | 3179 | 74 | 31 | 2487 | 12940 | 4.45
6449 | 5808 | 3179 | 74 | 31 | 2487 | 12940 | 4.45
6450 | 5808 | 3179 | 74 | 31 | 2487 | 12940 | 4.45
6451 | 5808 | 3179 | 74 | 31 | 2487 | 12940 | 4.45
6452 | 5693 | 3384 | 81 | 31 | 2487 | 12940 | 4.45
6453 | 5693 | 3384 | 81 | 31 | 2487 | 12940 | 4.45
6454 | 5693 | 3384 | 81 | 31 | 2487 | 12940 | 4.45
6455 | 5693 | 3384 | 81 | 36 | 3133 | 14450 | 5.25
6456 | 5693 | 3384 | 81 | 36 | 3133 | 14450 | 5.25
6457 | 5693 | 3384 | 81 | 36 | 3133 | 14450 | 5.25 |  | Strong Positive |  | Correlation coefficient ( r ) : |  | 0.79331
6458 | 5693 | 3384 | 81 | 31 | 3848 | 16140 | 5.21
6459 | 5693 | 3384 | 81 | 31 | 3848 | 16140 | 5.21
6460 | 5693 | 3384 | 81 | 31 | 3848 | 16140 | 5.21
6461 | 6078 | 3184 | 76 | 31 | 3848 | 16140 | 5.21
6462 | 6078 | 3184 | 76 | 31 | 3848 | 16140 | 5.21
6463 | 6078 | 3184 | 76 | 31 | 3848 | 16140 | 5.21
6464 | 6078 | 3184 | 76 | 31 | 3848 | 16140 | 5.21
6465 | 6078 | 3184 | 76 | 31 | 3848 | 16140 | 5.21
6466 | 5875 | 3249 | 77 | 31 | 3848 | 16140 | 5.21
6467 | 5875 | 3249 | 77 | 34 | 3429 | 16130 | 5.22
6468 | 5875 | 3249 | 77 | 34 | 3429 | 16130 | 5.22
6469 | 5875 | 3249 | 77 | 34 | 3429 | 16130 | 5.22
6470 | 5875 | 3249 | 77 | 31 | 3769 | 15990 | 4.63
6471 | 5875 | 3249 | 77 | 31 | 3769 | 15990 | 4.63
6472 | 5875 | 3249 | 77 | 31 | 3769 | 15990 | 4.63
6473 | 5875 | 3249 | 77 | 31 | 3769 | 15990 | 4.63
6474 | 5875 | 3249 | 77 | 31 | 3769 | 15990 | 4.63
6475 | 5875 | 3249 | 77 | 33 | 3365 | 15840 | 5.22
6476 | 5966 | 3298 | 81 | 33 | 3365 | 15840 | 5.22 |  | Very Weak or No Correlation |  | Correlation coefficient ( r ) : |  | 0.0352
6477 | 5966 | 3298 | 81 | 33 | 3365 | 15840 | 5.22
6478 | 5966 | 3298 | 81 | 33 | 3365 | 15840 | 5.22
6479 | 5966 | 3298 | 81 | 33 | 3365 | 15840 | 5.22
6480 | 5966 | 3298 | 81 | 33 | 3365 | 15840 | 5.22
6481 | 5966 | 3298 | 81 | 33 | 3365 | 15840 | 5.22
6482 | 5966 | 3298 | 81 | 33 | 3365 | 15840 | 5.22
6483 | 5966 | 3298 | 81 | 33 | 3365 | 15840 | 5.22
6484 | 5966 | 3298 | 81 | 33 | 3365 | 15840 | 5.22
6485 | 5966 | 3298 | 81 | 33 | 3365 | 15840 | 5.22
6486 | 5966 | 3298 | 81 | 33 | 3365 | 15840 | 5.22
6487 | 5966 | 3298 | 81 | 33 | 3365 | 15840 | 5.22
6488 | 5966 | 3298 | 81 | 33 | 3365 | 15840 | 5.22
6489 | 5966 | 3298 | 81 | 33 | 3365 | 15840 | 5.22
6490 | 5966 | 3298 | 81 | 33 | 3365 | 15840 | 5.22
[9 empty] | Very Weak or No Correlation |  |  | Correlation coefficient ( r ) : |  | 0.22285
Dyn. Young's Mod. (GPa) vs Cutter Torque (kN.m |  |  |  |  | Very Weak or No Correlation
Velocity P (m/s) vs Cutter Torque (kN.m) |  |  |  |  | Moderate Negative
Dyn. Young's Mod. (GPa) vs Penetration Rate (mm/min) |  |  |  |  | Moderate Positive
Velocity P (m/s) vs Penetration Rate (mm/min) |  |  |  |  | Weak Positive
Velocity P (m/s) vs Thrust Load (kN) |  |  |  |  | Strong Positive
Dyn. Young's Mod. (GPa) vs Thrust Load (kN)) |  |  |  |  | Very Weak or No Correlation
Velocity S (m/s) vs Penetration Rate (mm/min) |  |  |  |  | Very Weak or No Correlation
NOTE:
1 | Perfect Positive |  |  | Perfect linear relationship; as one variable increases, the other increases proportionally.
0.7 to 1.0 | Strong Positive |  |  | Strong linear relationship; as one variable increases, the other tends to increase significantly.
0.3 to 0.7 | Moderate Positive |  |  | Moderate linear relationship; as one variable increases, the other tends to increase, but with more variability.
0.1 to 0.3 | Weak Positive |  |  | Weak linear relationship; as one variable increases, the other tends to increase slightly, but not consistently.
0.0 to 0.1 | Very Weak or No Correlation |  |  | No significant relationship; changes in one variable do not predict changes in the other.
-0.1 to 0.0 | Very Weak or No Correlation |  |  | No significant relationship; changes in one variable do not predict changes in the other.
-0.1 to -0.3 | Weak Negative |  |  | Weak linear relationship; as one variable increases, the other tends to decrease slightly, but not consistently.
-0.3 to -0.7 | Moderate Negative |  |  | Moderate linear relationship; as one variable increases, the other tends to decrease significantly, but with variability.
-0.7 to -1.0 | Strong Negative |  |  | Strong linear relationship; as one variable increases, the other tends to decrease significantly.
-1 | Perfect Negative |  |  | Perfect linear relationship; as one variable increases, the other decreases proportionally.

## #13
Chainage (m) | Velocity P (m/s) | Velocity S (m/s) | Dyn. Young's Mod. (GPa) | Penetration Rate (mm/min) | Cutter Torque (kN.m) | Thrust Load (kN) | Cutter Revolution (/min) | TBM and TSP Correlation for HCC Campaign#7
6493 | 5856 | 3357 | 82 | 39 | 2944 | 11610 | 5.21 |  | Weak Negative |  | Correlation coefficient ( r ) : |  | -0.18889
6494 | 5856 | 3357 | 82 | 39 | 2944 | 11610 | 5.21
6495 | 5856 | 3357 | 82 | 39 | 2944 | 11610 | 5.21
6496 | 6137 | 3185 | 77 | 39 | 2944 | 11610 | 5.21
6497 | 6137 | 3185 | 77 | 39 | 2944 | 11610 | 5.21
6498 | 6137 | 3185 | 77 | 39 | 2944 | 11610 | 5.21
6499 | 6137 | 3185 | 77 | 39 | 2944 | 11610 | 5.21
6500 | 6137 | 3185 | 77 | 39 | 2944 | 11610 | 5.21
6501 | 6001 | 3409 | 86 | 39 | 2944 | 11610 | 5.21
6502 | 6001 | 3409 | 86 | 39 | 2944 | 11610 | 5.21
6503 | 6001 | 3409 | 86 | 39 | 2944 | 11610 | 5.21
6504 | 6001 | 3409 | 86 | 39 | 2944 | 11610 | 5.21
6505 | 6001 | 3409 | 86 | 39 | 2944 | 11610 | 5.21
6506 | 6001 | 3409 | 86 | 36 | 3615 | 15370 | 5.23
6507 | 6001 | 3409 | 86 | 36 | 3615 | 15370 | 5.23
6508 | 5519 | 3302 | 76 | 36 | 3615 | 15370 | 5.23
6509 | 5519 | 3302 | 76 | 36 | 3635 | 17080 | 5.21
6510 | 5519 | 3302 | 76 | 36 | 3635 | 17080 | 5.21
6511 | 5705 | 3284 | 77 | 36 | 3635 | 17080 | 5.21
6512 | 5705 | 3284 | 77 | 36 | 3635 | 17080 | 5.21 |  |  | Moderate Negative | Correlation coefficient ( r ) : |  | -0.38877
6513 | 5705 | 3284 | 77 | 36 | 3635 | 17080 | 5.21
6514 | 5705 | 3284 | 77 | 36 | 2719 | 15180 | 5.34
6515 | 5705 | 3284 | 77 | 36 | 2719 | 15180 | 5.34
6516 | 5705 | 3284 | 77 | 36 | 2719 | 15180 | 5.34
6517 | 5705 | 3284 | 77 | 36 | 2719 | 15180 | 5.34
6518 | 5705 | 3284 | 77 | 36 | 2719 | 15180 | 5.34
6519 | 5705 | 3284 | 77 | 29 | 2922 | 15060 | 5.2
6520 | 6103 | 3417 | 87 | 29 | 2922 | 15060 | 5.2
6521 | 6103 | 3417 | 87 | 29 | 2922 | 15060 | 5.2
6522 | 6103 | 3417 | 87 | 29 | 2922 | 15060 | 5.2
6523 | 6103 | 3417 | 87 | 29 | 2922 | 15060 | 5.2
6524 | 6103 | 3417 | 87 | 34 | 3225 | 15050 | 5.29
6525 | 6129 | 3329 | 84 | 34 | 3225 | 15050 | 5.29
6526 | 6129 | 3329 | 84 | 34 | 3225 | 15050 | 5.29
6527 | 6129 | 3329 | 84 | 34 | 3225 | 15050 | 5.29
6528 | 6129 | 3329 | 84 | 34 | 3225 | 15050 | 5.29
6529 | 6129 | 3329 | 84 | 34 | 3225 | 15050 | 5.29
6530 | 6129 | 3329 | 84 | 30 | 3073 | 15230 | 5.22
6531 | 6129 | 3329 | 84 | 30 | 3073 | 15230 | 5.22 |  | Moderate Negative |  | Correlation coefficient ( r ) : |  | -0.50921
6532 | 5957 | 3419 | 86 | 30 | 3073 | 15230 | 5.22
6533 | 5957 | 3419 | 86 | 30 | 3073 | 15230 | 5.22
6534 | 5792 | 3414 | 84 | 30 | 3073 | 15230 | 5.22
6535 | 5792 | 3414 | 84 | 42 | 3195 | 15840 | 5.57
6536 | 5579 | 3384 | 80 | 42 | 3195 | 15840 | 5.57
6537 | 5579 | 3384 | 80 | 38 | 3516 | 17100 | 5.57
6538 | 5579 | 3384 | 80 | 38 | 3516 | 17100 | 5.57
6539 | 5579 | 3384 | 80 | 38 | 3516 | 17100 | 5.57
6540 | 5579 | 3384 | 80 | 38 | 3516 | 17100 | 5.57
6541 | 5642 | 3329 | 78 | 38 | 3516 | 17100 | 5.57
6542 | 5642 | 3329 | 78 | 42 | 3368 | 15520 | 5.57
6543 | 5642 | 3329 | 78 | 42 | 3368 | 15520 | 5.57
6544 | 5466 | 3364 | 77 | 42 | 3368 | 15520 | 5.57
6545 | 5466 | 3364 | 77 | 42 | 3368 | 15520 | 5.57
6546 | 5466 | 3364 | 77 | 42 | 3368 | 15520 | 5.57
6547 | 5715 | 3431 | 83 | 34 | 2994 | 15350 | 5.34
6548 | 5715 | 3431 | 83 | 34 | 2994 | 15350 | 5.34
6549 | 5715 | 3431 | 83 | 34 | 2994 | 15350 | 5.34
6550 | 5715 | 3431 | 83 | 34 | 2994 | 15350 | 5.34 |  | Moderate Negative |  | Correlation coefficient ( r ) : |  | -0.31562
6551 | 5715 | 3431 | 83 | 34 | 2994 | 15350 | 5.34
6552 | 5715 | 3431 | 83 | 34 | 2994 | 15350 | 5.34
6553 | 5715 | 3431 | 83 | 34 | 2994 | 15350 | 5.34
6554 | 5840 | 3413 | 84 | 34 | 2994 | 15350 | 5.34
6555 | 5840 | 3413 | 84 | 34 | 2994 | 15350 | 5.34
6556 | 5840 | 3413 | 84 | 37 | 2760 | 14880 | 5.58
6557 | 5840 | 3413 | 84 | 37 | 2760 | 14880 | 5.58
6558 | 5840 | 3413 | 84 | 37 | 2760 | 14880 | 5.58
6559 | 5840 | 3413 | 84 | 37 | 2760 | 14880 | 5.58
6560 | 6286 | 3308 | 84 | 36 | 2799 | 14540 | 5.65
6561 | 6286 | 3308 | 84 | 36 | 2799 | 14540 | 5.65
6562 | 6286 | 3308 | 84 | 36 | 2799 | 14540 | 5.65
6563 | 6286 | 3308 | 84 | 36 | 2799 | 14540 | 5.65
6564 | 6286 | 3308 | 84 | 36 | 2799 | 14540 | 5.65
6565 | 6286 | 3308 | 84 | 30 | 2888 | 14170 | 5.25
6566 | 6286 | 3308 | 84 | 30 | 2888 | 14170 | 5.25
6567 | 5969 | 3465 | 88 | 30 | 2888 | 14170 | 5.25
6568 | 5969 | 3465 | 88 | 30 | 2888 | 14170 | 5.25
6569 | 5969 | 3465 | 88 | 30 | 2888 | 14170 | 5.25 |  | Moderate Negative |  | Correlation coefficient ( r ) : |  | -0.42032
6570 | 5969 | 3465 | 88 | 30 | 2888 | 14170 | 5.25
6571 | 5969 | 3465 | 88 | 39 | 3742 | 16040 | 4.87
6572 | 5969 | 3465 | 88 | 39 | 3742 | 16040 | 4.87
6573 | 5969 | 3465 | 88 | 39 | 3742 | 16040 | 4.87
6574 | 5930 | 3454 | 87 | 39 | 3742 | 16040 | 4.87
6575 | 5930 | 3454 | 87 | 28 | 3037 | 14950 | 5.23
6576 | 5930 | 3454 | 87 | 28 | 3037 | 14950 | 5.23
6577 | 5930 | 3454 | 87 | 28 | 3037 | 14950 | 5.23
6578 | 5930 | 3454 | 87 | 28 | 3037 | 14950 | 5.23
6579 | 5930 | 3454 | 87 | 28 | 3037 | 14950 | 5.23
6580 | 5930 | 3454 | 87 | 28 | 3037 | 14950 | 5.23
6581 | 5930 | 3454 | 87 | 28 | 2784 | 14810 | 5.22
6582 | 5930 | 3454 | 87 | 28 | 2784 | 14810 | 5.22
6583 | 5930 | 3454 | 87 | 28 | 2784 | 14810 | 5.22
6584 | 5930 | 3454 | 87 | 28 | 2784 | 14810 | 5.22
6585 | 5930 | 3454 | 87 | 35 | 3230 | 13500 | 5.19
6586 | 5930 | 3454 | 87 | 35 | 3230 | 13500 | 5.19
6587 | 5930 | 3454 | 87 | 35 | 3230 | 13500 | 5.19
6588 | 5930 | 3454 | 87 | 35 | 3230 | 13500 | 5.19 |  | Weak Negative |  | Correlation coefficient ( r ) : |  | -0.11161
6589 | 5626 | 3413 | 81 | 35 | 3230 | 13500 | 5.19
6590 | 5653 | 3352 | 79 | 35 | 3230 | 13500 | 5.19
6591 | 5653 | 3352 | 79 | 35 | 3230 | 13500 | 5.19
6592 | 5653 | 3352 | 79 | 35 | 3230 | 13500 | 5.19
6593 | 5653 | 3352 | 79 | 35 | 3230 | 13500 | 5.19
6594 | 5653 | 3352 | 79 | 35 | 3230 | 13500 | 5.19
6595 | 5859 | 3371 | 83 | 30 | 2740 | 14860 | 5.21
[9 empty] | Weak Negative |  |  | Correlation coefficient ( r ) : |  | -0.37013
Dyn. Young's Mod. (GPa) vs Cutter Torque (kN.m |  |  |  |  | Weak Negative
Velocity P (m/s) vs Cutter Torque (kN.m) |  |  |  |  | Moderate Negative
Dyn. Young's Mod. (GPa) vs Penetration Rate (mm/min) |  |  |  |  | Moderate Negative
Velocity P (m/s) vs Penetration Rate (mm/min) |  |  |  |  | Moderate Negative
Velocity P (m/s) vs Thrust Load (kN) |  |  |  |  | Moderate Negative
Dyn. Young's Mod. (GPa) vs Thrust Load (kN)) |  |  |  |  | Weak Negative
Velocity S (m/s) vs Penetration Rate (mm/min) |  |  |  |  | Weak Negative
NOTE:
1 | Perfect Positive |  |  | Perfect linear relationship; as one variable increases, the other increases proportionally.
0.7 to 1.0 | Strong Positive |  |  | Strong linear relationship; as one variable increases, the other tends to increase significantly.
0.3 to 0.7 | Moderate Positive |  |  | Moderate linear relationship; as one variable increases, the other tends to increase, but with more variability.
0.1 to 0.3 | Weak Positive |  |  | Weak linear relationship; as one variable increases, the other tends to increase slightly, but not consistently.
0.0 to 0.1 | Very Weak or No Correlation |  |  | No significant relationship; changes in one variable do not predict changes in the other.
-0.1 to 0.0 | Very Weak or No Correlation |  |  | No significant relationship; changes in one variable do not predict changes in the other.
-0.1 to -0.3 | Weak Negative |  |  | Weak linear relationship; as one variable increases, the other tends to decrease slightly, but not consistently.
-0.3 to -0.7 | Moderate Negative |  |  | Moderate linear relationship; as one variable increases, the other tends to decrease significantly, but with variability.
-0.7 to -1.0 | Strong Negative |  |  | Strong linear relationship; as one variable increases, the other tends to decrease significantly.
-1 | Perfect Negative |  |  | Perfect linear relationship; as one variable increases, the other decreases proportionally.

## #14
Chainage (m) | Velocity P (m/s) | Velocity S (m/s) | Dyn. Young's Mod. (GPa) | Penetration Rate (mm/min) | Cutter Torque (kN.m) | Thrust Load (kN) | Cutter Revolution (/min) | TBM and TSP Correlation for HCC Campaign#7
6608 | 6189 | 3652 | 93 | [5 empty] | #DIV/0! |  | Correlation coefficient ( r ) : |  | #DIV/0!
6609 |  |  |  | 31 | 2736 | 14590 | 5.11
6610 | 6265 | 3804 | 100
6611
6612 |  |  |  | 31 | 2947 | 14660 | 4.88
6613
6614
6615
6616
6617
6618 |  |  |  | 34 | 2646 | 15450 | 5.22
6619
6620
6621
6622
6623 | 5757 | 3772 | 90
6624
6625
6626 |  |  |  | 40 | 2783 | 12100 | 5.11
6627 | [9 empty] | #DIV/0! | Correlation coefficient ( r ) : |  | #DIV/0!
6628 |  |  |  | 33 | 2991 | 13040 | 5.23
6629
6630
6631 | 5745 | 3573 | 84 | 34 | 2798 | 12700 | 5.12
6632
6633
6634
6635
6636
6637 | 6046 | 3360 | 79
6638
6639
6640
6641
6642
6643
6644
6645 | 5764 | 3649 | 87
6646 | [8 empty] | #DIV/0! |  | Correlation coefficient ( r ) : |  | #DIV/0!
6647
6648
6649
6650
6651 | 6275 | 3548 | 89
6652
6653
6654 |  |  |  | 21 | 4812 | 12700 | 2.33
6655 |  |  |  | 15 | 5668 | 15490 | 2.1
6656
6657
6658
6659
6660 | 6222 | 3540 | 88
6661
6662
6663
6664
6665 | 6033 | 3410 | 81 | [5 empty] | #DIV/0! |  | Correlation coefficient ( r ) : |  | #DIV/0!
6666 |  |  |  | 25 | 2918 | 13830 | 4.42
6667
6668
6669
6670 | 6228 | 3527 | 88
6671
6672
6673
6674
6675
6676
6677
6678
6679
6680 | 6116 | 3511 | 86
6681
6682
6683
6684 | [8 empty] | #DIV/0! |  | Correlation coefficient ( r ) : |  | #DIV/0!
6685
6686 | 6397 | 3505 | 89
6687
6688
6689
6690
6691
6692 | 5913 | 3343 | 78
6693
6694
6695
6696
6697
6698
6699 | 5557 | 3412 | 76
6700
6701
6702
6703 | 6115 | 3520 | 87 | [5 empty] | #DIV/0! |  | Correlation coefficient ( r ) : |  | #DIV/0!
6704
6705
6706
6707
6708
6709
6710
6711
6712
6713
6714
6715
6716
6717
6718
6719
6720
6721 | 5711 | 3405 | 78 | [5 empty] | #DIV/0! |  |  | Correlation coefficient ( r ) : |  | #DIV/0!
6722
6723
6724
6725
6726
6727 | 5817 | 3414 | 79
6728
6729
6730
6731
6732
6733 | 5762 | 3311 | 75
NOTE:
1 | Perfect Positive |  |  | Perfect linear relationship; as one variable increases, the other increases proportionally.
0.7 to 1.0 | Strong Positive |  |  | Strong linear relationship; as one variable increases, the other tends to increase significantly.
0.3 to 0.7 | Moderate Positive |  |  | Moderate linear relationship; as one variable increases, the other tends to increase, but with more variability.
0.1 to 0.3 | Weak Positive |  |  | Weak linear relationship; as one variable increases, the other tends to increase slightly, but not consistently.
0.0 to 0.1 | Very Weak or No Correlation |  |  | No significant relationship; changes in one variable do not predict changes in the other.
-0.1 to 0.0 | Very Weak or No Correlation |  |  | No significant relationship; changes in one variable do not predict changes in the other.
-0.1 to -0.3 | Weak Negative |  |  | Weak linear relationship; as one variable increases, the other tends to decrease slightly, but not consistently.
-0.3 to -0.7 | Moderate Negative |  |  | Moderate linear relationship; as one variable increases, the other tends to decrease significantly, but with variability.
-0.7 to -1.0 | Strong Negative |  |  | Strong linear relationship; as one variable increases, the other tends to decrease significantly.
-1 | Perfect Negative |  |  | Perfect linear relationship; as one variable increases, the other decreases proportionally.
Dyn. Young's Mod. (GPa) vs Cutter Torque (kN.m |  |  |  |  | #DIV/0!
Velocity P (m/s) vs Cutter Torque (kN.m) |  |  |  |  | #DIV/0!
Dyn. Young's Mod. (GPa) vs Penetration Rate (mm/min) |  |  |  |  | #DIV/0!
Velocity P (m/s) vs Penetration Rate (mm/min) |  |  |  |  | #DIV/0!
Velocity P (m/s) vs Thrust Load (kN) |  |  |  |  | #DIV/0!
Dyn. Young's Mod. (GPa) vs Thrust Load (kN)) |  |  |  |  | #DIV/0!
Velocity S (m/s) vs Penetration Rate (mm/min) |  |  |  |  | #DIV/0!

## Sheet1
Chainage (m) | Velocity P (m/s) | Dyn. Young's Mod. (GPa) | Penetration Rate (mm/min) | Cutter Torque (kN.m) | Thrust Load (kN) | Cutter Revolution (/min)
3712 | 5223 | 60 | 37 | 2657 | 10300 | 4.17 | -0.33149
3713 | 5223 | 60 | 37 | 2657 | 10300 | 4.17
3714 | 5223 | 60 | 37 | 2657 | 10300 | 4.17
3715 | 5223 | 60 | 37 | 2657 | 10300 | 4.17
3716 | 5223 | 60 | 37 | 2657 | 10300 | 4.17
3717 | 5223 | 60 | 37 | 2657 | 10300 | 4.17
3718 | 5223 | 60 | 28 | 2880 | 15460 | 3.58
3719 | 5223 | 60 | 28 | 2880 | 15460 | 3.58
3720 | 5223 | 60 | 28 | 2880 | 15460 | 3.58
3721 | 5223 | 60 | 28 | 2880 | 15460 | 3.58
3722 | 5223 | 60 | 28 | 2880 | 15460 | 3.58
3723 | 4847 | 56 | 38 | 2607 | 16490 | 4.24
3724 | 4847 | 56 | 38 | 2607 | 16490 | 4.24
3725 | 4847 | 56 | 38 | 2607 | 16490 | 4.24
3726 | 4847 | 56 | 27 | 2544 | 14010 | 3.48
3727 | 4847 | 56 | 27 | 2544 | 14010 | 3.48
3728 | 4847 | 56 | 27 | 2544 | 14010 | 3.48
3729 | 4847 | 56 | 27 | 2544 | 14010 | 3.48
3730 | 4847 | 56 | 27 | 2544 | 14010 | 3.48
3731 | 4847 | 56 | 27 | 2544 | 14010 | 3.48
3732 | 4847 | 56 | 43 | 2673 | 14510 | 4.16
3733 | 4847 | 56 | 43 | 2673 | 14510 | 4.16
3734 | 5594 | 58 | 43 | 2673 | 14510 | 4.16
3735 | 5594 | 58 | 43 | 2673 | 14510 | 4.16
3736 | 5594 | 58 | 43 | 2673 | 14510 | 4.16 | -0.19586
3737 | 5594 | 58 | 43 | 2673 | 14510 | 4.16
3738 | 5594 | 58 | 31 | 2127 | 15300 | 4.28
3739 | 5594 | 58 | 31 | 2127 | 15300 | 4.28
3740 | 5594 | 58 | 31 | 2127 | 15300 | 4.28
3741 | 5594 | 58 | 31 | 2127 | 15300 | 4.28
3742 | 5430 | 61 | 36 | 2397 | 16480 | 4.28
3743 | 5430 | 61 | 36 | 2397 | 16480 | 4.28
3744 | 5430 | 61 | 36 | 2397 | 16480 | 4.28
3745 | 5430 | 61 | 27 | 2598 | 14900 | 3.64
3746 | 5430 | 61 | 27 | 2598 | 14900 | 3.64
3747 | 5430 | 61 | 27 | 2598 | 14900 | 3.64
3748 | 5430 | 61 | 27 | 2598 | 14900 | 3.64
3749 | 5430 | 61 | 33 | 2617 | 15720 | 4
3750 | 5256 | 72 | 33 | 2617 | 15720 | 4
3751 | 5256 | 72 | 30 | 2562 | 14930 | 3.63
3752 | 5256 | 72 | 30 | 2562 | 14930 | 3.63
3753 | 5256 | 72 | 30 | 2562 | 14930 | 3.63
3754 | 5256 | 72 | 31 | 1995 | 14480 | 4.18
3755 | 5256 | 72 | 31 | 1995 | 14480 | 4.18
3756 | 5256 | 72 | 31 | 1995 | 14480 | 4.18
3757 | 5256 | 72 | 31 | 1995 | 14480 | 4.18
3758 | 5256 | 72 | 30 | 2788 | 14880 | 3.47
3759 | 5256 | 72 | 30 | 2788 | 14880 | 3.47
3760 | 5256 | 72 | 30 | 2788 | 14880 | 3.47 | 0.039925
3761 | 5256 | 72 | 30 | 2788 | 14880 | 3.47
3762 | 5256 | 72 | 28 | 3109 | 15790 | 3.48
3763 | 5256 | 72 | 28 | 3109 | 15790 | 3.48
3764 | 4922 | 59 | 28 | 3109 | 15790 | 3.48
3765 | 4922 | 59 | 28 | 2752 | 15800 | 3.48
3766 | 5117 | 60 | 28 | 2752 | 15800 | 3.48
3767 | 5117 | 60 | 28 | 2752 | 15800 | 3.48
3768 | 5117 | 60 | 28 | 2752 | 15800 | 3.48
3769 | 5117 | 60 | 27 | 2131 | 15700 | 4.08
3770 | 5117 | 60 | 27 | 2131 | 15700 | 4.08
3771 | 5117 | 60 | 30 | 2244 | 16220 | 4.08
3772 | 5117 | 60 | 30 | 2244 | 16220 | 4.08
3773 | 5117 | 60 | 30 | 2244 | 16220 | 4.08
3774 | 5117 | 60 | 27 | 2131 | 15700 | 4.08
3775 | 5117 | 60 | 27 | 2131 | 15700 | 4.08
3776 | 5117 | 60 | 27 | 2131 | 15700 | 4.08
3777 | 5117 | 60 | 27 | 2131 | 15700 | 4.08
3778 | 5162 | 60 | 27 | 2131 | 15700 | 4.08
3779 | 5162 | 60 | 31 | 2750 | 17810 | 3.72
3780 | 5460 | 67 | 31 | 2750 | 17810 | 3.72
3781 | 5460 | 67 | 31 | 2750 | 17810 | 3.72
3782 | 5460 | 67 | 31 | 2750 | 17810 | 3.72
3783 | 5460 | 67 | 31 | 2385 | 16390 | 4.11
3784 | 5460 | 67 | 31 | 2385 | 16390 | 4.11
3785 | 5460 | 67 | 31 | 2385 | 16390 | 4.11
3786 | 5460 | 67 | 31 | 2385 | 16390 | 4.11
3787 | 5460 | 67 | 34 | 2206 | 16380 | 4.29
3788 | 5460 | 67 | 34 | 2206 | 16380 | 4.29
3789 | 5460 | 67 | 34 | 2206 | 16380 | 4.29
3790 | 5460 | 67 | 34 | 2206 | 16380 | 4.29
3791 | 5460 | 67 | 33 | 2437 | 16330 | 3.95
3792 | 5570 | 65 | 33 | 2437 | 16330 | 3.95
3793 | 5570 | 65 | 33 | 2437 | 16330 | 3.95
3794 | 5570 | 65 | 33 | 2437 | 16330 | 3.95
3795 | 5570 | 65 | 34 | 2672 | 14820 | 3.63
3796 | 5570 | 65 | 34 | 2672 | 14820 | 3.63
3797 | 5570 | 65 | 37 | 2359 | 15090 | 4.04
3798 | 5570 | 65 | 37 | 2359 | 15090 | 4.04
3799 | 5570 | 65 | 37 | 2359 | 15090 | 4.04
3800 | 5570 | 65 | 37 | 2359 | 15090 | 4.04
3801 | 5570 | 65 | 37 | 2359 | 15090 | 4.04
3802 | 5570 | 65 | 37 | 2359 | 15090 | 4.04
3803 | 5570 | 65 | 37 | 2359 | 15090 | 4.04
3804 | 5570 | 65 | 37 | 2359 | 15090 | 4.04
3805 | 5570 | 65 | 37 | 2359 | 15090 | 4.04
3806 | 5570 | 65 | 37 | 2359 | 15090 | 4.04
3807 | 5360 | 70 | 37 | 2359 | 15090 | 4.04
3808 | 5360 | 70 | 42 | 1862 | 12280 | 4.21
3809 | 5360 | 70 | 42 | 1862 | 12280 | 4.21
3810 | 5360 | 70 | 42 | 1862 | 12280 | 4.21
3811 | 5585 | 68 | 42 | 1862 | 12280 | 4.21
3812 | 5585 | 68 | 39 | 2153 | 13380 | 4.05
3813 | 5585 | 68 | 39 | 2153 | 13380 | 4.05
3814 | 5585 | 68 | 39 | 2153 | 13380 | 4.05
3815 | 5585 | 68 | 37 | 2476 | 12950 | 3.61
3816 | 5585 | 68 | 37 | 2476 | 12950 | 3.61
3817 | 5585 | 68 | 37 | 2476 | 12950 | 3.61
3818 | 5585 | 68 | 37 | 2476 | 12950 | 3.61
3819 | 5585 | 68 | 37 | 2476 | 12950 | 3.61
3820 | 5585 | 68 | 37 | 2476 | 12950 | 3.61
3821 | 5585 | 68 | 37 | 2476 | 12950 | 3.61
3822 | 5585 | 68 | 37 | 2476 | 12950 | 3.61
3823 | 5585 | 68 | 37 | 2476 | 12950 | 3.61
3824 | 5649 | 70 | 37 | 2476 | 12950 | 3.61
3825 | 5649 | 70 | 37 | 2476 | 12950 | 3.61
3826 | 5649 | 70 | 37 | 2476 | 12950 | 3.61
3827 | 5649 | 70 | 37 | 2476 | 12950 | 3.61
3828 | 5649 | 70 | 37 | 2476 | 12950 | 3.61
3829 | 5649 | 70 | 37 | 2476 | 12950 | 3.61
3830 | 5649 | 70 | 37 | 2476 | 12950 | 3.61
3831 | 5649 | 70 | 29 | 2619 | 3610 | 2.32

## vlook
Chainage (m) | Velocity P (m/s) | Velocity S (m/s) | Dyn. Young's Mod. (GPa) | Penetration Rate (mm/min) | Cutter Torque (kN.m) | Thrust Load (kN) | Cutter Revolution (/min)
4488
4489
4490 | 4842 | 3119 | 59
4491 |  |  |  | 39 | 2012 | 7290 | 2.33
4492
4493
4494
4495 |  |  |  | 28 | 2110 | 6790 | 2.32
4496
4497
4498
4499 | 4822 | 3108 | 58
4500
4501 |  |  |  | 25 | 2031 | 8790 | 2.67
4502
4503 | 4701 | 3051 | 55
4504
4505
4506 | 4603 | 3076 | 54 | 34 | 2252 | 6930 | 2.67
4507
4508
4509 | 4603 | 3076 | 54
4510
4511
4512
4513 |  |  |  | 32 | 2287 | 8670 | 2.67
4514 | 5047 | 3011 | 58
4515
4516 |  |  |  | 33 | 1749 | 9990 | 3.4
4517
4518
4519 | 5242 | 3026 | 61
4520
4521 |  |  |  | 30 | 1720 | 6570 | 2.81
4522
4523
4524 | 4966 | 3118 | 60
4525
4526
4527
4528
4529 |  |  |  | 34 | 2728 | 7330 | 2.66
4530
4531 | 4819 | 3005 | 56
4532 | 4817 | 3009 | 56 | 33 | 1997 | 10890 | 3.49
4533
4534
4535
4536 | 5032 | 3042 | 59
4537 |  |  |  | 36 | 1707 | 11750 | 3.72
4538
4539
4540 | 5076 | 3045 | 60
4541 |  |  |  | 34 | 1470 | 10280 | 3.54
4542
4543
4544
4545
4546 | 5334 | 3064 | 63
4547 |  |  |  | 36 | 1778 | 9260 | 3.48
4548
4549
4550
4551
4552 |  |  |  | 34 | 1856 | 11830 | 3.6
4553
4554 | 5578 | 2999 | 62
4555 |  |  |  | 37 | 1443 | 8670 | 3.61
4556
4557
4558 |  |  |  | 32 | 1594 | 8480 | 3.02
4559
4560 |  |  |  | 31 | 1439 | 7410 | 3.37
4561
4562 | 5574 | 2951 | 60
4563 | 5413 | 2928 | 58
4564
4565
4566 |  |  |  | 32 | 1552 | 5850 | 2.9
4567
4568
4569
4570 |  |  |  | 25 | 1412 | 6820 | 3.47
4571 | 5091 | 2856 | 54
4572
4573 |  |  |  | 34 | 2728 | 7330 | 2.66
4574
4575
4576 |  |  |  | 34 | 2841 | 7140 | 2.08
4577
4578
4579 | 5106 | 2970 | 58 | 31 | 2081 | 7510 | 3.01
4580
4581
4582 |  |  |  | 37 | 2417 | 7920 | 2.06
4583
4584
4585
4586 |  |  |  | 32 | 2078 | 6770 | 2.67
4587
4588 | 5536 | 3017 | 62
4589 |  |  |  | 35 | 2840 | 8490 | 2.33
4590
4591
4592 |  |  |  | 35 | 1483 | 8970 | 3.9
4593
4594
4595
4596
4597
4598
4599
4600 |  |  |  | 28 | 1562 | 14580 | 3.83
4601
4602
4603 |  |  |  | 37 | 2088 | 12060 | 3.54
4604
4605
4606
4607 |  |  |  | 40 | 3037 | 14130 | 3.24
4608
4609
4610 |  |  |  | 31 | 2162 | 15530 | 3.13
4611
4612
4613 |  |  |  | 37 | 2586 | 11480 | 3.35
4614
4615
4616
4617
4618 |  |  |  | 37 | 2762 | 13910 | 3.37
4619
4620
4621 |  |  |  | 33 | 2394 | 16430 | 3.47
4622
4623
4624
4625 |  |  |  | 36 | 966 | 8000 | 4.06
4626
4627
4628 |  |  |  | 30 | 1463 | 8270 | 3.69
4629
4630
4631 |  |  |  | 40 | 1552 | 7800 | 3.56
4632
4633
4634 |  |  |  | 41 | 2806 | 11510 | 2.97
4635
4636
4637
4638
4639
4640 |  |  |  | 34 | 2081 | 9960 | 3.27
4641
4642
4643
4644
4645
4646 |  |  |  | 34 | 1536 | 8380 | 3.47
4647
4648
4649
4650
4651 |  |  |  | 36 | 1907 | 14480 | 3.9
4652
4653
4654
4655
4656 |  |  |  | 38 | 2244 | 13370 | 3.12
4657
4658
4659
4660
4661
4662
4663 |  |  |  | 39 | 2746 | 13720 | 3.82
4664
4665
4666 |  |  |  | 36 | 1606 | 10660 | 3.24
4667
4668
4669
4670 |  |  |  | 27 | 1821 | 7210 | 2.66
4671
4672
4673 |  |  |  | 36 | 1989 | 9370 | 3.35
4674
4675
4676
4677
4678
4679 |  |  |  | 35 | 2606 | 12590 | 3.45
4680
4681
4682
4683 |  |  |  | 37 | 2439 | 12060 | 3.7
4684
4685 |  |  |  | 44 | 2175 | 10730 | 3.71
4686
4687
4688
4689 |  |  |  | 25 | 1813 | 9140 | 3.58
4690
4691
4692 |  |  |  | 34 | 2261 | 9400 | 3.24
4693
4694
4695
4696 |  |  |  | 30 | 1759 | 8390 | 3.52
4697
4698
4699
4700
4701
4702 |  |  |  | 43 | 2265 | 10920 | 3.49
4703
4704
4705
4706
4707
4708
4709 |  |  |  | 45 | 2659 | 16680 | 3.47
4710
4711 |  |  |  | 35 | 2754 | 8070 | 2.89
4712
4713
4714
4715
4716 |  |  |  | 31 | 2042 | 9120 | 3.72
4717
4718
4719
4720 |  |  |  | 31 | 2187 | 11460 | 3.83
4721
4722
4723
4724 |  |  |  | 36 | 1994 | 12990 | 3.83
4725
4726
4727
4728
4729
4730 |  |  |  | 43 | 2914 | 14870 | 3.53
4731
4732 |  |  |  | 37 | 2232 | 11470 | 3.71
4733
4734 |  |  |  | 32 | 1817 | 10090 | 3.71
4735
4736
4737
4738 |  |  |  | 37 | 2502 | 11560 | 3.5
4739
4740
4741
4742
4743 |  |  |  | 28 | 3805 | 10510 | 2.09
4744
4745
4746
4747
4748
4749 |  |  |  | 34 | 2081 | 9960 | 3.27
4750
4751
4752
4753
4754 |  |  |  | 34 | 2833 | 12070 | 2.2
4755
4756 |  |  |  | 35 | 3026 | 8400 | 2.51
4757
4758
4759
4760
4761
4762 |  |  |  | 35 | 1955 | 10250 | 3.53
4763
4764
4765
4766 |  |  |  | 43 | 2188 | 9510 | 3.13
4767
4768
4769 |  |  |  | 43 | 2338 | 10300 | 3.12
4770
4771
4772 |  |  |  | 41 | 3115 | 17530 | 3.12
4773
4774
4775
4776
4777
4778
4779 |  |  |  | 34 | 2774 | 9900 | 3.11
4780
4781
4782
4783
4784
4785
4786 |  |  |  | 40 | 2670 | 1404 | 3.71
4787
4788
4789
4790
4791
4792 |  |  |  | 40 | 3090 | 18150 | 3.71
4793
4794
4795
4796
4797
4798
4799 |  |  |  | 37 | 3231 | 16840 | 3.47
4800
4801
4802
4803
4804
4805
4806 |  |  |  | 29 | 2590 | 12210 | 3.36
4807
4808 |  |  |  | 37 | 2761 | 13700 | 3.5
4809
4810
4811
4812
4813 |  |  |  | 40 | 2403 | 15180 | 3.93
4814
4815
4816
4817 |  |  |  | 29 | 2688 | 15510 | 3.49
4818
4819
4820
4821
4822
4823 |  |  |  | 32 | 2931 | 15310 | 3.48
4824
4825
4826
4827
4828
4829
4830
4831 |  |  |  | 31 | 2267 | 16130 | 3.76
4832
4833
4834 |  |  |  | 34 | 2791 | 15790 | 3.74
4835
4836
4837 |  |  |  | 36 | 2864 | 19300 | 3.8
4838
4839
4840 |  |  |  | 39 | 2511 | 13750 | 3.76
4841
4842
4843 |  |  |  | 31 | 2460 | 11410 | 3.49
4844
4845
4846 |  |  |  | 36 | 2244 | 15430 | 3.89
4847
4848
4849
4850
4851
4852
4853
4854
4855
4856
4857
4858 |  |  |  | 30 | 2470 | 13910 | 3.71
4859
4860
4861
4862
4863 |  |  |  | 44 | 3068 | 17450 | 3.77
4864
4865
4866 |  |  |  | 37 | 3073 | 16530 | 3.73
4867
4868
4869 |  |  |  | 39 | 2715 | 17180 | 3.86
4870
4871 |  |  |  | 22 | 2245 | 16960 | 3.46
4872
4873
4874
4875
4876
4877 |  |  |  | 30 | 2507 | 15150 | 3.86
4878
4879
4880 |  |  |  | 37 | 3119 | 17120 | 3.83
4881
4882
4883
4884
4885 |  |  |  | 34 | 2525 | 16780 | 3.83
4886 |  |  |  | 18 | 3526 | 18450 | 2.73
4887
4888
4889 |  |  |  | 34 | 2470 | 16850 | 3.79
4890
4891
4892 |  |  |  | 25 | 1972 | 21400 | 3.81
4893
4894
4895 |  |  |  | 28 | 2005 | 12560 | 3.84
4896
4897 |  |  |  | 27 | 1941 | 14370 | 3.85
4898
4899
4900
4901
4902
4903
4904
4905
4906 | 5829 | 3283 | 79
4907
4908
4909 | 5703 | 3142 | 71
4910
4911
4912 |  |  |  | 32 | 1915 | 13060 | 3.82
4913
4914 | 5495 | 3200 | 72
4915 | 5582 | 3348 | 78
4916
4917 |  |  |  | 26 | 1865 | 13050 | 3.84
4918
4919
4920
4921 | 5986 | 3400 | 85 | 24 | 2031 | 14040 | 3.84
4922
4923 | 6003 | 3456 | 88
4924
4925
4926
4927
4928
4929
4930
4931 |  |  |  | 27 | 2237 | 14290 | 3.84
4932
4933
4934
4935
4936 | 6096 | 3340 | 84 | 25 | 1688 | 16880 | 3.83
4937
4938
4939
4940
4941
4942
4943 | 6090 | 3523 | 92
4944 |  |  |  | 33 | 1908 | 10000 | 3.55
4945
4946
4947
4948
4949 |  |  |  | 35 | 1516 | 11760 | 3.56
4950
4951
4952
4953 | 5873 | 3461 | 87
4954
4955
4956
4957
4958 |  |  |  | 41 | 2464 | 16840 | 4.29
4959
4960
4961
4962
4963
4964
4965 | 5464 | 3238 | 73
4966 |  |  |  | 34 | 1964 | 11040 | 3.49
4967
4968
4969
4970
4971 |  |  |  | 31 | 2137 | 14040 | 3.82
4972
4973
4974
4975
4976 |  |  |  | 30 | 1781 | 11160 | 3.94
4977
4978
4979 |  |  |  | 34 | 2003 | 13280 | 3.94
4980
4981
4982
4983 |  |  |  | 32 | 1884 | 9850 | 3.54
4984 | 6171 | 3313 | 83
4985
4986 |  |  |  | 36 | 1762 | 9360 | 3.54
4987
4988 |  |  |  | 34 | 2150 | 12320 | 3.53
4989
4990
4991 | 5539 | 3392 | 79
4992
4993 |  |  |  | 30 | 1926 | 13720 | 3.72
4994
4995
4996
4997
4998 | 5830 | 3430 | 80
4999
5000
5001
5002
5003 |  |  |  | 34 | 2393 | 11650 | 3.48
5004
5005 | 6031 | 3085 | 68
5006 |  |  |  | 39 | 2949 | 13340 | 3.61
5007
5008
5009
5010
5011
5012
5013
5014 |  |  |  | 37 | 2346 | 14030 | 3.62
5015
5016 | 5615 | 3355 | 75
5017 |  |  |  | 40 | 2256 | 11630 | 3.6
5018
5019
5020
5021 | 5704 | 3347 | 76
5022
5023
5024
5025 | 5620 | 3217 | 70
5026
5027
5028 | 6009 | 3376 | 80 | 37 | 2783 | 14730 | 3.48
5029
5030
5031 |  |  |  | 39 | 2903 | 13320 | 3.47
5032
5033
5034 | 5918 | 3436 | 81
5035
5036
5037
5038
5039
5040
5041
5042
5043 |  |  |  | 39 | 2176 | 13070 | 3.83
5044
5045
5046
5047
5048 | 5367 | 3355 | 72
5049 |  |  |  | 37 | 2148 | 12490 | 4.06
5050
5051
5052
5053
5054
5055 | 5833 | 3259 | 74
5056 |  |  |  | 41 | 2440 | 13960 | 3.89
5057
5058
5059
5060
5061 |  |  |  | 40 | 2644 | 15810 | 3.82
5062
5063
5064
5065 |  |  |  | 35 | 2027 | 12510 | 4.07
5066
5067
5068
5069 |  |  |  | 33 | 2059 | 12830 | 4.07
5070
5071 | 5665 | 3231 | 71
5072 | 5681 | 3206 | 70 | 37 | 2450 | 15430 | 4.06
5073
5074
5075 |  |  |  | 24 | 2875 | 14520 | 3.24
5076
5077
5078
5079
5080 |  |  |  | 42 | 2733 | 15210 | 3.81
5081
5082
5083 |  |  |  | 34 | 2665 | 16740 | 8.83
5084
5085 | 5923 | 3350 | 78
5086
5087
5088
5089
5090
5091
5092
5093 | 5761 | 3015 | 67 | 36 | 2958 | 17910 | 3.81
5094
5095
5096 |  |  |  | 37 | 3396 | 18540 | 3.83
5097
5098
5099 | 5521 | 3191 | 72
5100
5101
5102 |  |  |  | 38 | 2927 | 17140 | 4.05
5103
5104
5105 | 6032 | 3391 | 81 | 38 | 2521 | 16210 | 4.07
5106 | 6022 | 3355 | 79
5107
5108 |  |  |  | 33 | 2437 | 16390 | 4.07
5109
5110
5111
5112 | 5572 | 3268 | 76
5113
5114
5115
5116 | 5430 | 3133 | 69
5117
5118
5119
5120 |  |  |  | 37 | 3215 | 18030 | 4.04
5121
5122
5123 |  |  |  | 34 | 2638 | 16010 | 3.99
5124
5125 | 5819 | 3001 | 67
5126
5127 |  |  |  | 37 | 2606 | 16320 | 3.99
5128
5129
5130 | 5677 | 3289 | 78 | 46 | 2724 | 15750 | 4.05
5131
5132
5133
5134 | 5533 | 3249 | 75
5135
5136
5137 |  |  |  | 47 | 2485 | 12960 | 4.05
5138 | 5577 | 3259 | 75
5139
5140 |  |  |  | 43 | 2505 | 15180 | 3.92
5141
5142 | 5799 | 3248 | 77
5143
5144
5145
5146 |  |  |  | 37 | 2729 | 15060 | 3.92
5147
5148
5149
5150
5151
5152
5153 |  |  |  | 28 | 2233 | 16040 | 4.06
5154
5155
5156 | 5884 | 3189 | 76
5157 |  |  |  | 38 | 1805 | 13520 | 4.05
5158
5159
5160 | 5753 | 3208 | 75
5161 |  |  |  | 36 | 2834 | 17900 | 4.06
5162 | 5714 | 3219 | 75
5163
5164 | 5652 | 3205 | 74
5165
5166
5167
5168
5169
5170
5171 | 5984 | 3395 | 86 | 34 | 2624 | 16440 | 4.06
5172
5173
5174
5175
5176 |  |  |  | 25 | 2420 | 17890 | 4.03
5177
5178
5179
5180 | 5671 | 3175 | 73
5181 |  |  |  | 39 | 2778 | 17590 | 4.04
5182
5183
5184
5185 | 5555 | 3198 | 73 | 40 | 2483 | 16050 | 4.04
5186
5187
5188
5189
5190 |  |  |  | 43 | 3226 | 18040 | 4.05
5191
5192
5193 | 5806 | 3363 | 82 | 37 | 2527 | 15100 | 3.91
5194
5195
5196 |  |  |  | 44 | 2342 | 13480 | 4.07
5197
5198
5199
5200
5201 |  |  |  | 47 | 2416 | 11490 | 4.06
5202
5203
5204
5205 |  |  |  | 37 | 2058 | 13470 | 4.06
5206 | 5603 | 3273 | 76
5207
5208 |  |  |  | 39 | 2657 | 16350 | 4.06
5209 | 5627 | 3271 | 77
5210 | 5668 | 3307 | 79
5211 | 5704 | 3356 | 81
5212 |  |  |  | 30 | 2048 | 14070 | 4.03
5213
5214
5215
5216 |  |  |  | 39 | 2483 | 15730 | 4.08
5217
5218
5219
5220
5221
5222
5223 | 5917 | 3428 | 87
5224
5225
5226 |  |  |  | 40 | 2588 | 14800 | 4.08
5227
5228
5229
5230
5231
5232
5233
5234 |  |  |  | 50 | 2610 | 14000 | 4.07
5235
5236
5237 | 6311 | 3432 | 91
5238
5239 |  |  |  | 35 | 4968 | 16250 | 2.63
5240
5241
5242 |  |  |  | 37 | 2841 | 15400 | 4.08
5243
5244
5245
5246
5247
5248 |  |  |  | 38 | 2318 | 13100 | 4.05